## 4 Most relevant IC
PEFCR name | Product Environmental Footprint Category Rules (PEFCR) for “Metal Sheets for Various Applications”
PEFCR version applied | Revision 0.9d
Representative Product | Copper Sheet
Functional Unit Definition | 1 m² or 1kg of metal sheet
Reference flow | 1 m² of copper sheet = 5,3 kg
Graphical representation of model | see Screenshot tab
Core process | Melting & Casting & Rolling & Finishing
Impact category | Contribution to the total impact (%) | Contribution % (excluding toxicity impact categories)
Climate change | 0.002937% | 3.345%
Ozone depletion | 2.38e-05% | 2.542e-05%
Human toxicity - cancer effects | 0.7102% | 0%
Human toxicity - non-cancer effects | 3.351% | 0%
Particulate matter | 3.587% | 3.814%
Ionizing radiation HH | 0.09261% | 0.09912%
Photochemical ozone formation | 0.4097% | 0.4365%
Acidification | 0.7594% | 0.8122%
Eutrophication - terrestrial | 0.2727% | 0.287%
Eutrophication - freshwater | 0.007958% | 0.008373%
Eutrophication - marine | 0.1281% | 0.1349%
Ecotoxicity - freshwater | 2.289% | 0%
Land use | 0.04851% | 0.05137%
Water scarcity | 1.069% | 1.133%
Resource use, mineral | 82.43% | 88.1%
Resource use, energy carriers | 1.662% | 1.78%
TOTAL Impact | 96.82% | 100%

## 4 Most relevant LCS
PEFCR name | Product Environmental Footprint Category Rules (PEFCR) for “Metal Sheets for Various Applications”
PEFCR version applied | Revision 0.9d
Representative Product | Copper Sheet
Functional Unit Definition | 1 m² or 1kg of metal sheet
Reference flow | 1 m² of copper sheet = 5,3 kg
Graphical representation of model | see Screenshot tab
Core process | Melting & Casting & Rolling & Finishing
*A=1
Resource use. mineral and metals | Life cycle stage | Contribution (%)
*not applicable;A=1 | Raw material acquisition and pre-processing | 99.99%
| Production of the main product | 0.006602%
| Product distribution and storage* | 0%
| Use stage* | 0%
| End-of-life* | 0%
Climate Change | Life cycle stage | Contribution (%)
*not applicable;A=1 | Raw material acquisition and pre-processing | 74.06%
| Production of the main product | 25.94%
| Product distribution and storage* | 0%
| Use stage* | 0%
| End-of-life* | 0%
Particulate matter | Life cycle stage | Contribution (%)
*not applicable;A=1 | Raw material acquisition and pre-processing | 98.27%
| Production of the main product | 1.728%
| Product distribution and storage* | 0%
| Use stage* | 0%
| End-of-life* | 0%

## 4 Most relevant Process
PEFCR name | Product Environmental Footprint Category Rules (PEFCR) for “Metal Sheets for Various Applications”
PEFCR version applied | Revision 0.9d
Representative Product | Copper Sheet
Functional Unit Definition | 1 m² or 1kg of metal sheet
Reference flow | 1 m² of copper sheet = 5,3 kg
Graphical representation of model | see Screenshot tab
Core process | Melting & Casting & Rolling & Finishing
Resource use, mineral | Life cycle stage | Unit process | Contribution (%)
| Raw material acquisition and pre-processing | GLO: Copper Concentrate (Mining. mix technologies) | 99%
Production of the main product
Product distribution and storage
Use stage
End-of-life
Climate Change | Life cycle stage | Unit process | Contribution (%)
| Raw material acquisition and pre-processing | EU-28+EFTA: Copper billet/slab (smelting and refining to produce primary copper cathode) | 17.21%
|  | EU-28+EFTA: Secondary Copper Cathode | 16.77%
|  | GLO: Copper Concentrate (Mining. mix technologies) | 37.57%
| Production of the main product | EU-28: Copper sheet making ECI/DKI <e-ep> | 12.66%
Product distribution and storage
Use stage
End-of-life
Particulate matter | Life cycle stage | Unit process | Contribution (%)
| Raw material acquisition and pre-processing | EU-28+EFTA: Copper billet/slab (smelting and refining to produce primary copper cathode) | 15.63%
|  | EU-28+EFTA: Secondary Copper Cathode | 38.37%
|  | GLO: Copper Concentrate (Mining. mix technologies) | 43.6%
Production of the main product
Product distribution and storage
Use stage
End-of-life

## 5.1 Mand. Company-Specific Data
Data collection requirements for mandatory process
Requirements for data collection purposes |  |  | Requirements for modelling purposes | [7 empty] | Remarks
Activity data to be collected | Specific requirements (e.g. frequency, measurement standard, etc) | Unit of measure | Default dataset to be used | Dataset source (i.e. node) | UUID | TiR | TeR | GR | P | DQR
Inputs:
Charcoal | Annual consumption | kg | EU-27 Hard coal mix | http://lcdn.thinkstep.com/Node/ | 932ce7a6-5bc6-41be-ad62-8daad6c5355c | Not evaluated / unknown | Not evaluated / unknown | Not evaluated / unknown | Not evaluated / unknown | Not evaluated / unknown | Proxy. Not EF compliant
Copper cathode (>99.99 Cu) [Metals] | Annual consumption | kg | EU-28+EFTA Copper billet/slab (smelting and refining to produce primary copper cathode) | http://lcdn.thinkstep.com/Node/ | 664B08B1-9025-4D25-ACAB-EB138575848F | 1 | 2 | 1 | 2 | 1
Clean scrap | Annual consumption | kg | EU-28+EFTA Recycling of copper from clean scrap | http://lcdn.thinkstep.com/Node/ | 0E206CA6-5EE9-4E65-B8F4-FC70C923E7B5 | 2 | 2 | 2 | 2 | 2 | Proxy
Secondary Copper Cathode | Annual consumption | kg | EU-28+EFTA Secondary Copper Cathode | http://lcdn.thinkstep.com/Node/ | 7169B9E0-13B2-4DD4-A126-B3983ED8B7A1 | 2 | 1 | 2 | 2 | 1
Electricity [Electric power] | Annual consumption | MJ | EU-28+3 Electricity grid mix 1kV-60kV | http://lcdn.thinkstep.com/Node/ | 34960d4d-af62-43a0-aa76-adc5fcf57246 | 1 | 1 | 1 | 2 | 1
Emulsion | Annual consumption | kg | GLO Product (modelling support process) | http://lcdn.thinkstep.com/Node/ | f7818e2d-fdac-4a1a-bb94-18a749755778 | N/A | N/A | N/A | N/A | N/A | Need to fix the basic substance. Not EF compliant
Fuel gas | Annual consumption | kg | EU-27 Natural gas mix | http://lcdn.thinkstep.com/Node/ | 8ede8686-62d3-46d6-9ce6-59476542bdb0 | Not evaluated / unknown | Not evaluated / unknown | Not evaluated / unknown | Not evaluated / unknown | Not evaluated / unknown | Proxy
Hydrogen gaseous | Annual consumption | kg | RER hydrogen production | http://ecoinvent.lca-data.com/ | 10cbb5b5-453b-4492-8ac6-5ba35a6d2759 | 2 | 1 | 1 | 2 | 2
Lime quicklime | Annual consumption | kg | RER Calcium carbonate production | http://ecoinvent.lca-data.com/ | 616b719c-0787-4329-a076-318e7adad458 | 1 | 1 | 1 | 2 | 1 | Proxy
Lubrican (for rolling) | Annual consumption | kg | EU-27 Crude oil mix | http://lcdn.thinkstep.com/Node/ | 03bcbe8f-b957-43dc-9c9e-020836c954a6 | Not evaluated / unknown | Not evaluated / unknown | Not evaluated / unknown | Not evaluated / unknown | Not evaluated / unknown | Proxy. Not EF compliant
Natural gas | Annual consumption | kg | EU-27 Natural gas mix | http://lcdn.thinkstep.com/Node/ | 8ede8686-62d3-46d6-9ce6-59476542bdb0 | Not evaluated / unknown | Not evaluated / unknown | Not evaluated / unknown | Not evaluated / unknown | Not evaluated / unknown | Not EF compliant
Nitrogen gaseous | Annual consumption | kg | RER Nitrogen gas production | http://ecoinvent.lca-data.com/ | 66ff464f-6471-4f6e-9d34-e657924fae89 | 2 | 1 | 1 | 2 | 2
Pickling solution ( e.g. H2SO4, HCl,…) | Annual consumption | kg | GLO Product (modelling support process) | http://lcdn.thinkstep.com/Node/ | f7818e2d-fdac-4a1a-bb94-18a749755778 | N/A | N/A | N/A | N/A | N/A | Need to fix the basic substance eg H2SO4 XY%. Not EF compliant
Water | Annual consumption | kg | [8 empty] | Elementary flow
Outputs:
Copper scrap (99% Cu content - internal) | Annual production | kg | N/A | N/A | N/A | N/A | N/A | N/A | N/A | N/A | looped
Copper strip/sheet | Annual production | kg | N/A | N/A | N/A | N/A | N/A | N/A | N/A | N/A | Reference product flow
Dross / Copper scale (%Cu) | Annual production | kg | N/A | N/A | N/A | N/A | N/A | N/A | N/A | N/A | Cut-off
Filter dust | Annual production | kg | N/A | N/A | N/A | N/A | N/A | N/A | N/A | N/A | Cut-off
Spent emulsion ( waste) | Annual production | kg | N/A | N/A | N/A | N/A | N/A | N/A | N/A | N/A | process used as proxy. Not EF compliant
Spent pickling solution (waste) | Annual production | kg | N/A | N/A | N/A | N/A | N/A | N/A | N/A | N/A | process used as proxy. Not EF compliant
Used oil ( waste) | Annual production | kg | N/A | N/A | N/A | N/A | N/A | N/A | N/A | N/A | process used as proxy. Not EF compliant
Direct elementary flow collection requirements for mandatory process
Emissions/resources | Elementary flow | Frequency of measurement | Default measurement method | Remarks
Emissions | biological oxygen demand [Emissions to fresh water] | Annual emission (data collected according to BREF)
Emissions | carbon dioxide (fossil) [Emissions to air, unspecified] | Annual emission (data collected according to BREF)
Emissions | carbon monoxide [Emissions to air, unspecified] | Annual emission (data collected according to BREF)
Emissions | chemical oxygen demand [Emissions to fresh water] | Annual emission (data collected according to BREF)
Emissions | copper [Emissions to air, unspecified] | Annual emission (data collected according to BREF)
Emissions | copper [Emissions to fresh water] | Annual emission (data collected according to BREF)
Emissions | particles (PM10) [Emissions to air, unspecified] | Annual emission (data collected according to BREF)
Emissions | hydrogen [Emissions to air, unspecified] | Annual emission (data collected according to BREF)
Emissions | methane (fossil) [Emissions to air, unspecified] | Annual emission (data collected according to BREF)
Emissions | nitrogen, total (excluding N2) [Emissions to air, unspecified] | Annual emission (data collected according to BREF)
Emissions | nitrogen dioxide [Emissions to air, unspecified] | Annual emission (data collected according to BREF)
Emissions | nitrous oxide [Emissions to air, unspecified] | Annual emission (data collected according to BREF)
Emissions | non-methane volatile organic compounds [Emissions to air, unspecified] | Annual emission (data collected according to BREF)
Emissions | 2,3,7,8-tetrachlorodibenzo-p-dioxin [Emissions to air, unspecified] | Annual emission (data collected according to BREF)
Emissions | water vapour [Emissions to air, unspecified] | Annual emission (data collected according to BREF)
Emissions | sulfur dioxide [Emissions to air, unspecified] | Annual emission (data collected according to BREF)
Emissions | Total organic carbon [Other emissions to air] | Annual emission (data collected according to BREF)
Emissions | volatile organic compound [Emissions to air, unspecified] | Annual emission (data collected according to BREF)
Emissions | Water from cooling [Emissions to fresh water] | Annual emission (data collected according to BREF)
All measurement per default: EN 15267 (method), EN 14385 (Cu), ISO 15705 (Oxygen), EN 14791 (SO2), EN 872 (particles)

## 5.2. Copper cathode production
List of processes expected to run by the company: Copper cathode production Copper cathode may be produced via primary , secondary or integrated route. In situation 1 (Option 1) the EF study will be required to collect company specific data as listed in this table. Relevant sub-processes in cathode production include: Drying/raw material pre-tratement, smelting, converting, fire refining and electrolyic refining .
Requirements for data collection purposes |  |  | Requirements for modelling purposes
Activity data to be collected | Specific requirements (e.g. frequency, measurement standard, etc) | Unit of measure | Default dataset to be used | Dataset source (i.e. node) | UUID | Default Data quality parameters |  |  |  |  | Remarks
Inputs | [5 empty] | TiR | TeR | GR | P | DQR
Copper concentrate | yearly | kg | GLO Copper Concentrate (Mining, mix technologies) | http://lcdn.thinkstep.com/Node/ | beacade4-7521-4844-a79d-18724142842f | 1 | 1 | 3 | 2 | 1.8
Copper /copper alloy scrap | yearly | kg | EU-28+EFTA Recycling of copper from clean scrap | http://lcdn.thinkstep.com/Node/ | 23a1a30f-e160-45bd-b586-ce56e46d4537 | 2 | 2 | 2 | 2 | 2
Residues /waste for recovery (dust, reverts, ..) | yearly | kg | internal flows
Purchased anodes | yearly | kg | Own produced copper anodes may be used as a proxy.
Purchased blister copper | yearly | kg | Own produced blister copper may be used as a proxy.
Flux | yearly | kg | RER silica sand production | http://ecoinvent.lca-data.com/ | 573168e4-8f9e-46a3-a684-6187deeea33d | 2 | 2 | 1 | 2 | 2
Coke | yearly | kg | EU-28+EFTA Coke | http://lcdn.thinkstep.com/Node/ | 63328844-4876-4025-95a0-090a36839538 | 2 | 3 | 3 | 3 | 2.6
Oxygen | yearly | kg | [8 empty] | If produced internally: it is included in electricity. If oxygen is not produced internally, rules at chapter B5.6 apply
Catalyst | yearly | kg | Rules at chapter 5.6 apply
Reagents | yearly | kg | Rules at chapter 5.6 apply | [7 empty] | specific reagent to be used eg lime for gas cleaning or iron cloride for water treatment
Fuel (Oil...) | yearly | kg | EU-28+3 Heavy fuel oil at refinery | http://lcdn.thinkstep.com/Node/ | ccd71a68-0fd9-4104-ad2c-6caedd1c4228 | 1 | 1 | 1 | 2 | 1.5 | Specific fuel to be used
Fuel (natural gas, ...) | yearly | kg | EU-28+3 Process steam from natural gas | http://lcdn.thinkstep.com/Node/ | {2e8bee44-f13b-4622-9af3-74954af8acea} | 1 | 1 | 1 | 2 | 1.5 | Specific fuel to be used
Reducing agent (LPG, natural gas, ..) | yearly | kg | EU-27 Natural gas mix | http://lcdn.thinkstep.com/Node/ | 8ede8686-62d3-46d6-9ce6-59476542bdb0 | n.e | n.e. | n.e. | n.e. | n.e. | Specific reducing agent to be used. Not EF compliant
Steam | yearly | MJ | EU-28+3 Process steam from natural gas | http://lcdn.thinkstep.com/Node/ | 2e8bee44-f13b-4622-9af3-74954af8acea | 1 | 1 | 1 | 2 | 1.5 | Applicable to externally supplied steam. If steam is internally produced, it shall be modelled as internal loop
Electricity (including for oxygen production) | yearly | kWh | Electricity grid mix 1kV-60kV | http://lcdn.thinkstep.com/Node/ | 34960d4d-af62-43a0-aa76-adc5fcf57246 | 1 | 1 | 1 | 2 | 1.5 | Country specific. Example reported for EU28+3
Sulphuric acid | yearly | kg | RER Sulphuric acid production | http://ecoinvent.lca-data.com/ | eb6abe54-7e5d-4ee4-b3f1-08c1e220ef94 | 2 | 1 | 1 | 2 | 2 | If sulphuric acid is internally supplied, it shall be modelled as internal flow
Outputs
Copper cathode | yearly | kg | product | [7 empty] | economic allocation by market value based on average price for latest 10 years. Sources to determine the referenc eprice are given in the PEFCR , section 5.8 , table 17
Anode slimes ( content of siver, gold, platinum, palladium, rhenium,selenium, telurium) | yearly | kg | co-product | [7 empty] | economic allocation by market value based on average price for latest 10 years. Sources to determine the referenc eprice are given in the PEFCR , section 5.8 , table 17
Nickel sulphate | yearly | kg | co-product | [7 empty] | economic allocation by market value based on average price for latest 10 years. Sources to determine the referenc eprice are given in the PEFCR , section 5.8 , table 17
Sulphuric acid | yearly | kg | co-product , Sulphuric acid production technology mix,production mix, at plant,100% active substance |  | eb6abe54-7e5d-4ee4-b3f1-08c1e220ef94
Steam (recovered from waste heat boiler) | yearly | MJ | EU-28+3 Process steam from natural gas | http://lcdn.thinkstep.com/Node/ | 2e8bee44-f13b-4622-9af3-74954af8acea | 1 | 1 | 1 | 2 | 1.5
Steam (produced from auxiliary boilers ) | yearly | MJ | EU-28+3 Process steam from natural gas | http://lcdn.thinkstep.com/Node/ | 2e8bee44-f13b-4622-9af3-74954af8acea | 1 | 1 | 1 | 2 | 1.5
Pb-Sn alloy | yearly | kg | co-product , 70-30 Pb-Sn ratio of primary lead and tin production | http://lcdn.thinkstep.com/Node/ | 70-30 Pb-Sn ratio of primary lead (UUID: 6edc85f3-d53b-4a2e-8e7b-7d834fce666a) and tin (UUID: 59d6c0bf-add6-43fd-95f3-2134fac381fa) production | 1 | 1 | 1 | 2 | 1.5
Copper matte | yearly | kg | internal flow
Copper blister | yearly | kg | internal flow
Anode copper | yearly | kg | internal flow
Dust (for recovery) | yearly | kg | internal flow
Slag (for recovery) | yearly | kg | internal flow
Reverts (for recovery) | yearly | kg | internal flow
Anode scrap ( for recovery) | yearly | kg | internal flow
Iron silicate | yearly | kg | co-product , Gravel wet and dry quarry, drying production mix, at plant grain size 2/32 | http://lcdn.thinkstep.com/Node/ | 9b32db32-4503-4238-9768-2d3c6b5bce0d | 2 | 2 | 2 | 2 | 2
Gypsum/sludge (waste for recovery) | yearly | kg | internal flow or landfil
Emissions/resources | Elementary flow | Unit of measure | Frequency of measurement | Default measurement method | Remarks
Resources
Water from river | 1729ef88-6556-11dd-ad8b-0800200c9a66 | kg | yearly |  | country specific
Water from lake | fe0acd60-3ddc-11dd-ae5a-0050c2490048 | kg | yearly |  | country specific
Water from sea | 172a3db9-6556-11dd-ad8b-0800200c9a66 | kg | yearly |  | country specific
Emissions to air
SO2 | fe0acd60-3ddc-11dd-ac48-0050c2490048 | kg | yearly
NOx | 08a91e70-3ddc-11dd-96e5-0050c2490048 | kg | yearly
CO2 | 08a91e70-3ddc-11dd-923d-0050c2490048 | kg | yearly
Dust PM10 | 08a91e70-3ddc-11dd-91be-0050c2490048 | kg | yearly
TOC | d86b9e8b-6555-11dd-ad8b-0800200c9a66 | kg | yearly
PCDD/F | fe0acd60-3ddc-11dd-ab67-0050c2490048 | kg | yearly |  | 2,3,7,8-tetrachlorodibenzo-p-dioxin [Emissions to air, unspecified]
Cu | fe0acd60-3ddc-11dd-a7a0-0050c2490048 | kg | yearly
As | 256c7700-d975-4e38-b8cf-baa4cd9a2a9b | kg | yearly
Cd | 08a91e70-3ddc-11dd-9674-0050c2490048 | kg | yearly
Pb | 4d9a8790-3ddd-11dd-91dc-0050c2490048 | kg | yearly
Hg | fe0acd60-3ddc-11dd-a8c4-0050c2490048 | kg | yearly
Emissions to water |  |  |  |  | Full list of elementary flows available in "Introduction" worksheet
As | 08a91e70-3ddc-11dd-91df-0050c2490048 | kg | yearly
Cd | fe0acd60-3ddc-11dd-a290-0050c2490048 | kg | yearly
Cu | fe0acd60-3ddc-11dd-a7a4-0050c2490048 | kg | yearly
Pb | 4d9a8790-3ddd-11dd-91e0-0050c2490048 | kg | yearly
Hg | fe0acd60-3ddc-11dd-a8c8-0050c2490048 | kg | yearly
Ni | 08a91e70-3ddc-11dd-96cc-0050c2490048 | kg | yearly
Zn | 08a91e70-3ddc-11dd-94e7-0050c2490048 | kg | yearly
water | e8d69262-2e79-4122-9da8-fd9328da8d6b | kg | yearly |  | Regionalized flow. Water monitored after treatment and before discharge to receiving water body

## 6.1 Raw Material Aquisition
Process name* | Unit of measurement (output) | Default |  |  |  | UUID | Default DQR |  |  |  | Most relevant process [Y/N]
|  | R1 | Amount per FU | Dataset | Dataset source |  | P | TiR | GR | TeR
COPPER CONCENTRATE PRODUCTION | ton | 0 | Company specific | GLO Copper Concentrate (Mining, mix technologies) | http://lcdn.thinkstep.com/Node/ | beacade4-7521-4844-a79d-18724142842f | 2 | 1 | 3 | 1 | Y
Primary cathode | ton | 0 | Company specific | EU-28+EFTA Copper billet/slab (smelting and refining to produce primary copper cathode) | http://lcdn.thinkstep.com/Node/ | 664b08b1-9025-4d25-acab-eb138575848f | 2 | 1 | 2 | 1 | Y
Secondary Cathode | ton | 1 | Company specific | EU-28+EFTA Secondary Copper Cathode | http://lcdn.thinkstep.com/Node/ | 7169B9E0-13B2-4DD4-A126-B3983ED8B7A1 | 2 | 1 | 2 | 2 | Y
Copper scrap | ton |  | Company specific | EU-28+EFTA Recycling of copper from clean scrap | http://lcdn.thinkstep.com/Node/ | 0e206ca6-5ee9-4e65-b8f4-fc70c923e7b5 | 2 | 2 | 2 | 2 | N

## 6.1 RawMaterialAquis-Transport
Default DQR
Transport Mode | Amount | Unit | EF compliant dataset used | Node Name | UUID | P | TiR | GR | TeR | Most relevant process [Y/N]
Road | company specific | km | EU28+3 Articulated lorry transport, Euro 4, Total weight >32 t (without fuel) | http://lcdn.thinkstep.com/Node/ | 938d5ba6-17e4-4f0d-bef0-481608681f57 | 2 | 1 | 1 | 1 | N
Train | company specific | km | EU28+3 Freight train, average (without fuel) | http://lcdn.thinkstep.com/Node/ | 02e87631-6d70-48ce-affd-1975dc36f5be | 2 | 1 | 1 | 1 | N
Ship | company specific | km | EU28+3 Barge | http://lcdn.thinkstep.com/Node/ | 4cfacea0-cce4-4b4d-bd2b-223c8d4c90ae | 2 | 1 | 1 | 1 | N
|  |  | EU28+3 Diesel mix at refinery | http://lcdn.thinkstep.com/Node/ | da248653-790b-44bf-9e43-d4ae66cafbe1 | 2 | 1 | 1 | 1 | N
|  |  | EU28+3 Electricity grid mix 1kV-60kV | http://lcdn.thinkstep.com/Node/ | 34960d4d-af62-43a0-aa76-adc5fcf57246 | 2 | 1 | 1 | 1 | N

## 6.2 Manufacturing
See sheet B.5.1 (Most relevant processes are mandatory company specific)

## 6.4 EoL
Default DQR
Default Final PEFCR LCI Name | Default Amount | Unit | EF compliant dataset used | Node Name | UUID | P | TiR | GR | TeR | Most relevant process [Y/N]
Primary material input [Auxiliary flow] | company specific | kg | EU-28+EFTA Copper billet/slab (smelting and refining to produce primary copper cathode) | http://lcdn.thinkstep.com/Node/ | 664b08b1-9025-4d25-acab-eb138575848f | 2 | 1 | 2 | 1 | Y
Secondary material input, as recycled (R11) [Auxiliary flow] | company specific | kg | EU-28+EFTA Recycling of copper from clean scrap | http://lcdn.thinkstep.com/Node/ | 0e206ca6-5ee9-4e65-b8f4-fc70c923e7b5 | 2 | 2 | 2 | 2 | N
Secondary material input, as recycled (R12) [Auxiliary flow] | company specific | kg | EU-28+EFTA Secondary Copper Cathode | http://lcdn.thinkstep.com/Node/ | 7169B9E0-13B2-4DD4-A126-B3983ED8B7A1 | 2 | 1 | 2 | 2 | Y
Secondary material input, as virgin [Auxiliary flow] | company specific | kg | EU-28+EFTA Copper billet/slab (smelting and refining to produce primary copper cathode) | https://lcdn.quantis-software.com/PEF/ | 664b08b1-9025-4d25-acab-eb138575848f | 2 | 2 | 2 | 2 | Y
Material output to material recycling, burdens [Auxiliary flow] | company specific | kg | EU-28+EFTA Recycling of copper from clean scrap | http://lcdn.thinkstep.com/Node/ | 0e206ca6-5ee9-4e65-b8f4-fc70c923e7b5 | 2 | 2 | 2 | 2 | N
Material output to energy recovery, burdens [Auxiliary flow] | company specific | kg | EU-28+EFTA Waste incineration of non-ferro metals, others | http://lcdn.thinkstep.com/Node/ | f7f901df-00b5-4b60-bf66-cf0336235dd0 | 2 | 1 | 1 | 2 | N
Material output to disposal, burdens [Auxiliary flow] | company specific | kg | EU-28+EFTA Landfill of inert material (other materials) | http://lcdn.thinkstep.com/Node/ | 448ab0f1-4dd6-4d85-b654-35736bb772f4 | 2 | 2 | 2 | 2 | N
Material output to material recycling, credits [Auxiliary flow] | company specific | kg | EU-28+EFTA Copper billet/slab (smelting and refining to produce primary copper cathode) | http://lcdn.thinkstep.com/Node/ | 664b08b1-9025-4d25-acab-eb138575848f | 2 | 1 | 2 | 1 | Y
Material output to material recycling, credits [Auxiliary flow] | company specific | kg | GLO Copper Concentrate (Mining, mix technologies) | http://lcdn.thinkstep.com/Node/ | beacade4-7521-4844-a79d-18724142842f | 2 | 1 | 3 | 1 | Y
Material output to disposal, burdens (PEF Annex V) [Auxiliary flow] | company specific | kg | EU-28+EFTA Landfill of inert material (other materials) | http://lcdn.thinkstep.com/Node/ | 448ab0f1-4dd6-4d85-b654-35736bb772f4 | 2 | 2 | 2 | 2 | N
Table 12-7 Product properties for representative products
Parameter | Unit | Copper
Thickness | mm | 0.6
Grammage | Kg/m² | 5.3
R1 |  | 0.79
Share of Erecycled,1 | % | 30 (23,7; sec. cathode)
(= R1,1;tech. description)
Share of Erecycled,2 | % | 70 (55,3; clean scrap)
(= R1,2;tech. description)
R2 |  | 0.95
Share of ErecycledEoL,1 | % | 100 (95; clean scrap)
(= R2,1;tech. description)
Share of ErecycledEoL,2 | % | 0 (0)
(= R2,2;tech. description)
Share of EV | % | 21