## LC_Production of main product
PEFCR name |  | Product Environmental Footprint Category Rules on High Specific Energy Rechargeable Batteries for Mobile Applications
PEFCR version applied |  | G version - April 2017
Representative Product |  | CPT Li-ion - Cordless power tool, ICT Li-ion & NiMH - Information and Communication Technology, e-mobility Li-ion - Electric vehicles
Functional Unit Definition |  | 1 kWh (kilowatt-hour) of the total energy provided over the service life by the battery system (measured in kWh)
Reference flow |  | total energy [kWh] required per application
Graphical representation of model |  | Europe
Core process |  | Electrodes manufacture, cell assembly and formation and battery assembly
Material/ Process | PEFCR Geographical reference | PEFCR Dataset name (GaBi ts dataset) | Primary source | Year | Unit (output) | Default amount per FU |  |  |  | EF compliant dataset used | EF Geographical reference | Proxy (yes/no) | Comment | Project-specific | Data Quality rating
[6 empty] | Power tool | ICT |  | e-mobility | [5 empty] | Representativeness |  |  | Completeness | Origin/ Reliability | Precision | EoL | Overall quality
[6 empty] | Li-ion (power) | Li-ion (energy) | NiMH | Li-ion (Large/ EV) | [5 empty] | Technological | Time | Geographical
Manufacturing
Others
Power_electrode | EU-27 | Electricity grid mix | GaBi 6 ts | 2011 | MJ/kg battery | 40 | 40 | 12.5 | 40 | Electricity grid mix 1kV-60kV | EU-28+EFTA | no |  |  | 2 | 1 | 1 | 2 | 2 | 1.6 | 5 | 1.6
Power_cell forming | EU-27 | Electricity grid mix |  |  | MJ/kg battery | 1.2 | 1.2 | 0.4 | 1.2 | Electricity grid mix 1kV-60kV | EU-28+EFTA | no
Power_battery assembly | EU-27 | Electricity grid mix |  |  | MJ/kg battery | 0.00144 | 0.00144 | 0.00144 | 0.00144 | Electricity grid mix 1kV-60kV | EU-28+EFTA | no
Water | EU-27 | Tap water | GaBi 6 ts | 2012 | kg/kg battery | 11 | 11 | 5.5 | 11 | Tap water | EU-28+EFTA | no |  |  | 1 | 1 | 1 | 2 | 2 | 1.4 | 5 | 1.4
Auxiliary materials | DE | Hydrochloric acid mix (100%) | GaBi 6 ts | 2012 | kg/kg battery | 0.308 | 0.453 | 0 | 0.37 | Hydrochloric acid production | RER | no |  |  | 1 | 1 | 2 | 2 | 2 | 1.6 | 5 | 1.6
| DE | n-Methylpyrolidone (NMP) | GaBi 6 ts | 2005 | kg/kg battery | 0.077 | 0.219 | 0 | 0.143 | methylpyrolidone production | RER | no |  |  | 3 | 3 | 2 | 3 | 3 | 2.8 | 5 | 2.8
| EU-27 | Nitric acid (98%) | GaBi 6 ts | 2012 | kg/kg battery | 0 | 0 | 0.006 | 0 | Nitric acid production | RER | no |  |  | 3 | 1 | 1 | 3 | 3 | 2.2 | 5 | 2.2
| EU-27 | Water (deionised) | GaBi 6 ts | 2012 | kg/kg battery | 0 | 0 | 0.006 | 0 | De-ionised water production | RER | no |  |  | 2 | 1 | 1 | 2 | 2 | 1.6 | 5 | 1.6
Waste water treatment | EU-27 | Municipal waste water treatment (sludge incineration) | GaBi 6 ts | 2012 | kg/kg battery | 11.8 | 12.1 | 5.71 | 11.9 | Treatment of residential wastewater, large plant | EU-28+EFTA | no |  |  | 3 | 1 | 1 | 3 | 3 | 2.2 | 5 | 2.2
Active components per cell
Anode
Aluminium foil | EU-27 | Aluminium foil | GaBi 6 ts | 2012 | kg/kg battery | 0 | 0 | 0.005 | 0 | Aluminium foil | EU-28+EFTA | no |  |  | 3 | 1 | 4 | 3 | 3 | 2.8 | 5 | 2.8
Cobalt hydroxide | GLO | Cobalt hydroxide | CDI / ts | 2012 | kg/kg battery | 0 | 0 | 0.029 | 0 | Cobalt | GLO | yes | worst case proxy (overestimate) |  | 2 | 1 | 2 | 2 | 2 | 1.8 | 5 | 1.8
Copper foil | CN | Copper Foil (11 μm) for 1 m2 | GaBi 6 ts | 2012 | kg/kg battery | 0.199 | 0.073 | 0 | 0.074 | Copper sheet | EU-28+EFTA | yes | foil and CN process needed |  | 3 | 1 | 1 | 2 | 2 | 1.8 | 5 | 1.8
Graphite powder | CN | Graphite powder (estimate) | GaBi 6 ts | 2012 | kg/kg battery | 0.085 | 0.182 | 0 | 0.126 | Carbon black, general purposes production | RER | yes | best case proxy (underestimate) / CN process needed |  | 4 | 1 | 1 | 4 | 4 | 2.8 | 5 | 2.8
Manganese | ZA | Manganese | GaBi 6 ts | 2012 | kg/kg battery | 0 | 0 | 0.016 | 0 | Manganese | GLO | no |  |  | 1 | 1 | 4 | 2 | 2 | 2 | 5 | 2
Nickel hydroxide | DE | Nickel hydroxide | GaBi 6 ts | 2012 | kg/kg battery | 0 | 0 | 0.153 | 0 | Nickel | GLO | yes | worst case proxy (overestimate) |  | 1 | 1 | 4 | 2 | 2 | 2 | 5 | 2
Plastic compound | DE | Polyvinylidene fluoride (emulsion polymerization) (PVDF) | GaBi 6 ts | 2006 | kg/kg battery | 0.002 | 0.0045 | 0 | 0.002 | Polyvinylidene fluoride (PVDF) | GLO | no |  |  | 3 | 3 | 4 | 3 | 3 | 3.2 | 5 | 3.2
| DE | Styrene-Butadiene Rubber (SBR) Mix | GaBi 6 ts | 2012 | kg/kg battery | 0.002 | 0.0045 | 0 | 0.002 | Styrene-butadiene rubber (SBR) | GLO | no |  |  | 1 | 1 | 4 | 2 | 1 | 1.8 | 5 | 1.8
Rare earth | CN | Rare earth elements - extraction (Sichuan) | 2012 | kg/kg battery | kg/kg battery | 0 | 0 | 0.094 | 0 | Rare earth concentrate | CN | no
Steel sheet part | EU-27 | Steel sheet part | GaBi 6 ts | 2012 | kg/kg battery | 0 | 0 | 0.081 | 0 | Steel cold rolled coil / Steel cast part alloyed | EU-28+EFTA | no |  |  | 3 | 1 | 4 | 3 | 3 | 2.8 | 5 | 2.8
Cathode
Cathode material (sulphates) | CN | Electricity grid mix | GaBi 6 ts | 2011 | MJ/kg battery | n.a. | n.a. | n.a. | n.a. | Electricity grid mix | CN | no |  |  | 2 | 1 | 1 | 2 | 2 | 1.6 | 5 | 1.6
| DE | Manganese sulphate (estimation) | GaBi 6 ts | 2012 | kg/kg battery | 0.128 | 0.364 | 0 | 0.237 | Manganese sulphate production | GLO | no |  |  | 4 | 1 | 4 | 4 | 4 | 3.4 | 5 | 3.4
| DE | Nickel Sulfate from electrolytnickel | GaBi 6 ts | 2012 | kg/kg battery |  |  |  |  | Nickel sulphate production | RER | no |  |  | 2 | 1 | 4 | 2 | 2 | 2.2 | 5 | 2.2
| EU-27 | Sodium hydroxide (caustic soda) mix (100%) | GaBi 6 ts | 2012 | kg/kg battery |  |  |  |  | Sodium hydroxide production | RER | no |  |  | 1 | 1 | 4 | 2 | 2 | 2 | 5 | 2
| EU-27 | Sulphuric acid (96%) | GaBi 6 ts | 2012 | kg/kg battery |  |  |  |  | Sulphuric acid production (100%) | RER | no |  |  | 3 | 1 | 4 | 3 | 3 | 2.8 | 5 | 2.8
| GLO | Lithium Carbonate mix | GaBi 6 ts | 2012 | kg/kg battery |  |  |  |  | lithium carbonate production | GLO | no |  |  | 3 | 1 | 2 | 3 | 3 | 2.4 | 5 | 2.4
| GLO | Cobalt sulfate | CDI / ts | 2012 | kg/kg battery |  |  |  |  | Cobalt | GLO | yes | worst case proxy (overestimate) |  | 3 | 1 | 4 | 3 | 3 | 2.8 | 5 | 2.8
Plastic compound | DE | Polyvinylidene fluoride (emulsion polymerization) (PVDF) | GaBi 6 ts | 2006 | kg/kg battery | 0 | 0.09 | 0 | 0.001 | Polyvinylidene fluoride (PVDF) | GLO | no |  |  | 3 | 3 | 4 | 3 | 3 | 3.2 | 5 | 3.2
| DE | Styrene-Butadiene Rubber (SBR) Mix | GaBi 6 ts | 2012 | kg/kg battery | 0 | 0.09 | 0 | 0.001 | Styrene-butadiene rubber (SBR) | GLO | no |  |  | 1 | 1 | 4 | 2 | 1 | 1.8 | 5 | 1.8
Carbon black | DE | Carbon black (furnace black; general purpose) | GaBi 6 ts | 2012 | kg/kg battery | 0.004 | 0.009 | 0 | 0.012 | Carbon black, general purposes production | RER | no |  |  | 1 | 1 | 4 | 2 | 2 | 2 | 5 | 2
Cobalt hydroxide | GLO | Cobalt hydroxide | CDI / ts | 2012 | kg/kg battery | 0 | 0 | 0.013 | 0 | Cobalt | GLO | yes | worst case proxy (overestimate) |  | 1 | 1 | 4 | 2 | 2 | 2 | 5 | 2
Nickel hydroxide | DE | Nickel hydroxide | GaBi 6 ts | 2012 | kg/kg battery | 0 | 0 | 0.169 | 0 | Nickel | GLO | yes | worst case proxy (overestimate) |  | 1 | 1 | 4 | 2 | 2 | 2 | 5 | 2
Aluminium foil | EU-27 | Aluminium foil | GaBi 6 ts | 2012 | kg/kg battery | 0.071 | 0.036 | 0 | 0.045 | Aluminium foil | EU-28+EFTA | no |  |  | 3 | 1 | 4 | 3 | 3 | 2.8 | 5 | 2.8
Steel sheet part | EU-27 | Steel sheet part | GaBi 6 ts | 2012 | kg/kg battery | 0 | 0 | 0.023 | 0 | Steel cold rolled coil / Steel cast part alloyed | EU-28+EFTA | no |  |  | 3 | 1 | 4 | 3 | 3 | 2.8 | 5 | 2.8
Steel scrap | GLO | Value of scrap | Worldsteel | 2007 | kg/kg battery | n.a. | n.a. | n.a. | n.a. | n.a. | n.a. | n.a. |  |  | 1 | 2 | 2 | 2 | 1 | 1.6 | 5 | 1.6
Zinc hydroxide | GLO | Zinc mix | GaBi 6 ts | 2012 | kg/kg battery | 0 | 0 | 0.006 | 0 | Zinc | GLO | no | some water flows appear open |  | 2 | 1 | 2 | 2 | 2 | 1.8 | 5 | 1.8
Electrolyte
Carbonates mix | DE | Dimethyl carbonate (DMC) | GaBi 6 ts | 2012 | kg/kg battery | 0.082 | 0.1 | 0 | 0.086 | dimethyl carbonate production | RER | no |  |  | 2 | 1 | 4 | 2 | 2 | 2.2 | 5 | 2.2
| DE | Ethylene carbonate | GaBi 6 ts | 2012 | kg/kg battery |  |  |  |  | ethylene carbonate production | RER | no |  |  | 2 | 1 | 4 | 2 | 2 | 2.2 | 5 | 2.2
| DE | Propylene carbonate | GaBi 6 ts | 2006 | kg/kg battery |  |  |  |  | Polycarbonate (PC) granulate | GLO | yes |  |  | 3 | 2 | 4 | 3 | 3 | 3 | 5 | 3
| DE | Dimethyl carbonate (DMC) (for EMC) | GaBi 6 ts | 2012 | kg/kg battery |  |  |  |  | dimethyl carbonate production | RER | no |  |  | 2 | 1 | 4 | 2 | 2 | 2.2 | 5 | 2.2
Lithium hydroxide | DE | Lithium hydroxide | GaBi 6 ts | 2012 | kg/kg battery | 0 | 0 | 0.001 | 0 | lithium hydroxide production | GLO | no |  |  | 3 | 1 | 4 | 2 | 2 | 2.4 | 5 | 2.4
Potassium hydroxide | DE | Potassium hydroxide (KOH) | GaBi 6 ts | 2012 | kg/kg battery | 0 | 0 | 0.041 | 0 | potassium hydroxide production | GLO | no |  |  | 2 | 1 | 4 | 2 | 2 | 2.2 | 5 | 2.2
Caustic soda | EU-27 | Sodium hydroxide (caustic soda) mix (100%) | GaBi 6 ts | 2012 | kg/kg battery | 0 | 0 | 0.003 | 0 | Sodium hydroxide production | RER | no |  |  | 1 | 1 | 4 | 2 | 2 | 2 | 5 | 2
Water | EU-27 | Water (deionised) | GaBi 6 ts | 2012 | kg/kg battery | 0 | 0 | 0.176 | 0 | De-ionised water production | RER | no |  |  | 2 | 1 | 4 | 2 | 2 | 2.2 | 5 | 2.2
Lithium Hexaflurophosphate | JP | Lithium Hexaflurophosphate (LiPF6) | GaBi 6 ts | 2012 | kg/kg battery | 0.014 | 0.014 | 0 | 0.015 | lithium hydroxide production | GLO | yes |  |  | 1 | 1 | 1 | 2 | 2 | 1.4 | 5 | 1.4
Separator
Polyamide foil | DE | Polyamide foil (PA 6) (without additives) | GaBi 6 ts | 2012 | kg/kg battery | 0 | 0 | 0.011 | 0 | Nylon 6 granulate | EU-28+EFTA | yes |  |  | 2 | 1 | 4 | 2 | 2 | 2.2 | 5 | 2.2
Polyethylene terephthalate foil | DE | Polyethylene terephthalate foil (PET) (without additives) | GaBi 6 ts | 2012 | kg/kg battery | 0 | 0 | 0 | 0 | Plastic Film, PET | EU-28+EFTA | yes |  |  | 2 | 1 | 4 | 2 | 2 | 2.2 | 5 | 2.2
Polypropylene film | EU-27 | Polypropylene Film (PP) without additives | GaBi 6 ts | 2012 | kg/kg battery | 0.01575 | 0.027 | 0.011 | 0.045 | Plastic Film, PP | EU-28+EFTA | no |  |  | 2 | 1 | 4 | 2 | 2 | 2.2 | 5 | 2.2
Polyethylene foil | EU-27 | Polyethylene foil (PE-HD) without additives | GaBi 6 ts | 2012 | kg/kg battery | 0.00525 | 0.009 | 0 | 0.015 | Plastic Film, PE | EU-28+EFTA | yes |  |  | 2 | 1 | 4 | 2 | 2 | 2.2 | 5 | 2.2
Passive components per cell
Cell casing
Steel nickel plated | EU-27 | Steel sheet part | GaBi 6 ts | 2012 | kg/kg battery | 0 | 0 | 0.016 | 0 | Steel cold rolled coil / Steel cast part alloyed | EU-28+EFTA | no |  |  | 3 | 1 | 4 | 3 | 3 | 2.8 | 5 | 2.8
| GLO | Nickel mix | GaBi 6 ts | 2012 | kg/kg battery |  |  |  |  | Nickel | GLO | no |  |  | 2 | 1 | 2 | 2 | 2 | 1.8 | 5 | 1.8
Aluminium sheet | DE | Aluminium sheet mix | GaBi 6 ts | 2012 | kg/kg battery | 0 | 0 | 0 | 0.06 | Aluminium sheet rolling | EU-28+EFTA | no |  |  | 2 | 1 | 4 | 2 | 2 | 2.2 | 5 | 2.2
Polypropylene Film | EU-27 | Polypropylene Film (PP) without additives | GaBi 6 ts | 2012 | kg/kg battery | 0 | 0.036 | 0.032 | 0 | Plastic Film, PP | EU-28+EFTA | no |  |  | 2 | 1 | 4 | 2 | 2 | 2.2 | 5 | 2.2
Aluminium foil | EU-27 | Aluminium foil | GaBi 6 ts | 2012 | kg/kg battery | 0.001 | 0.001 | 0 | 0.007 | Aluminium foil | EU-28+EFTA | no |  |  | 3 | 1 | 4 | 3 | 3 | 2.8 | 5 | 2.8
Steel sheet | EU-27 | Steel sheet part | GaBi 6 ts | 2012 | kg/kg battery | 0.078 | 0 | 0.114 | 0 | Steel cold rolled coil / Steel cast part alloyed | EU-28+EFTA | no |  |  | 3 | 1 | 4 | 3 | 3 | 2.8 | 5 | 2.8
Steel scrap | GLO | Value of scrap | Worldsteel | 2007 | kg/kg battery | n.a. | n.a. | n.a. | n.a. | n.a. | n.a. | n.a. |  |  | 1 | 2 | 2 | 2 | 1 | 1.6 | 5 | 1.6
Copper | GLO | Copper mix (99,999% from electrolysis) | GaBi 6 ts | 2012 | kg/kg battery | 0.001 | 0.001 | 0 | 0.011 | Copper cathode | EU-28+EFTA | no | GLO needed |  | 2 | 1 | 2 | 2 | 2 | 1.8 | 5 | 1.8
Battery casing
Polybutylene Terephthalate Granulate | DE | Polybutylene Terephthalate Granulate (PBT) Mix | GaBi 6 ts | 2012 | kg/kg battery | 0.003 | 0.001 | 0 | 0.002 | Polybutylene Terephthalate (PBT) Granulate | GLO | no |  |  | 1 | 1 | 2 | 2 | 2 | 1.6 | 5 | 1.6
Polyethylene Film | EU-27 | Polyethylene Film (PE-HD) without additives | GaBi 6 ts | 2012 | kg/kg battery | 0.065 | 0.004 | 0 | 0.005 | Plastic Film, PE | EU-28+EFTA | no |  |  | 2 | 1 | 1 | 2 | 2 | 1.6 | 5 | 1.6
Polypropylene Film | EU-27 | Polypropylene Film (PP) without additives | GaBi 6 ts | 2012 | kg/kg battery | 0.171 | 0.088 | 0 | 0.126 | Plastic Film, PP | EU-28+EFTA | no |  |  | 2 | 1 | 1 | 2 | 2 | 1.6 | 5 | 1.6
Steel sheet | EU-27 | Steel sheet part | GaBi 6 ts | 2012 | kg/kg battery | 0.031 | 0.012 | 0 | 0.052 | Steel cold rolled coil / Steel cast part alloyed | EU-28+EFTA | no |  |  | 3 | 1 | 1 | 3 | 3 | 2.2 | 5 | 2.2
Steel scrap | GLO | Value of scrap | Worldsteel | 2007 | kg/kg battery | n.a. | n.a. | n.a. | n.a. | n.a. | n.a. | n.a. |  |  | 1 | 2 | 2 | 2 | 1 | 1.6 | 5 | 1.6
OEM system
BCU (E-MOBILITY)
Switch PCB | EU-27 | Switch PCB (EPTA) | GaBi 6 ts | 2012 | kg/kg battery | 0 | 0 | 0 | 0.0027 | Populated Printed wiring board (PWB) (2-layer) | GLO | yes |  |  | 3 | 1 | 1 | 3 | 3 | 2.2 | 5 | 2.2
Polyethylene Film | EU-27 | Polyethylene foil (PE-HD) (without additives) | GaBi 6 ts | 2012 | kg/kg battery |  |  |  |  | Plastic Film, PE | EU-28+EFTA | yes |  |  | 2 | 1 | 1 | 2 | 2 | 1.6 | 5 | 1.6
Polypropylene Film | EU-27 | Polypropylene Granulate (PP) | GaBi 6 ts | 2012 | kg/kg battery |  |  |  |  | PP granulates | EU-28+EFTA | no |  |  | 3 | 1 | 1 | 3 | 3 | 2.2 | 5 | 2.2
BMU (E-MOBILITY)
Switch PCB | EU-27 | Switch PCB (EPTA) | GaBi 6 ts | 2012 | kg/kg battery | 0 | 0 | 0 | 0.0042 | Populated Printed wiring board (PWB) (2-layer) | GLO | yes |  |  | 3 | 1 | 1 | 3 | 3 | 2.2 | 5 | 2.2
Polyethylene Film | EU-27 | Polyethylene foil (PE-HD) (without additives) | GaBi 6 ts | 2012 | kg/kg battery |  |  |  |  | Plastic Film, PE | EU-28+EFTA | yes |  |  | 2 | 1 | 1 | 2 | 2 | 1.6 | 5 | 1.6
Polypropylene Film | EU-27 | Polypropylene Granulate (PP) | GaBi 6 ts | 2012 | kg/kg battery |  |  |  |  | PP granulates | EU-28+EFTA | no |  |  | 3 | 1 | 1 | 3 | 3 | 2.2 | 5 | 2.2
Connector | DE | Connector (small, w/o Au, PBTGF30 Basis - Automotive) | GaBi 6 ts | 2012 | kg/kg battery |  |  |  |  | Connector for printed wiring board (PWB) | GLO | yes |  |  | 3 | 1 | 2 | 3 | 3 | 2.4 | 5 | 2.4
Charger
Charger | GLO | Charger EPTA | Recharge/ts | 2010-2012 | kg/kg battery | 0.59 | 0.59 | 0.59 | 0 | Charger EPTA | EU-28+EFTA | n.a. | not available in PEF DB |  | 3 | 2 | 2 | 3 | 3 | 2.6 | 5 | 2.6
Passive cooling system
Aluminium sheet | DE | Aluminium sheet mix | GaBi 6 ts | 2012 | kg/kg battery | 0.003 | 0.012 | 0 | 0.018 | Aluminium sheet rolling | EU-28+EFTA | no |  |  | 2 | 1 | 2 | 2 | 2 | 1.8 | 5 | 1.8
Steel sheet | EU-27 | Steel sheet part | GaBi 6 ts | 2012 | kg/kg battery |  |  |  |  | Steel cold rolled coil / Steel cast part alloyed | EU-28+EFTA | no |  |  | 3 | 1 | 1 | 3 | 3 | 2.2 | 5 | 2.2
Steel scrap | GLO | Value of scrap | Worldsteel | 2007 | kg/kg battery |  |  |  |  | n.a. | n.a. | n.a. |  |  | 1 | 2 | 2 | 2 | 1 | 1.6 | 5 | 1.6
Safety management unit
Switch PCB | EU-27 | Switch PCB (EPTA) | Recharge/ts | 2012 | kg/kg battery | 0.037 | 0.014 | 0 | 0.057 | Populated Printed wiring board (PWB) (2-layer) | GLO | yes |  |  | 3 | 1 | 1 | 3 | 3 | 2.2 | 5 | 2.2
ThMU (E-MOBILITY)
Aluminium extrusion profile | EU-27 | Aluminium extrusion profile <t-agg> | GaBi 6 ts | 2012 | kg/kg battery | 0 | 0 | 0 | 0.2195 | Aluminium extrusion | EU-28+EFTA | no |  |  | 2 | 1 | 1 | 2 | 2 | 1.6 | 5 | 1.6
Aluminium ingot | EU-27 | Aluminium ingot mix PE | GaBi 6 ts | 2012 | kg/kg battery |  |  |  |  | Aluminium ingot mix (high purity) | EU-28+EFTA | no |  |  | 2 | 1 | 1 | 2 | 2 | 1.6 | 5 | 1.6
Polypropylene Granulate | EU-27 | Polypropylene Granulate (PP) | GaBi 6 ts | 2012 | kg/kg battery |  |  |  |  | PP granulates | EU-28+EFTA | no |  |  | 3 | 1 | 1 | 3 | 3 | 2.2 | 5 | 2.2
Steel sheet part | EU-27 | Steel sheet part | GaBi 6 ts | 2012 | kg/kg battery |  |  |  |  | Steel cold rolled coil / Steel cast part alloyed | EU-28+EFTA | no |  |  | 3 | 1 | 1 | 3 | 3 | 2.2 | 5 | 2.2
Steel scrap | GLO | Value of scrap | Worldsteel | 2007 | kg/kg battery |  |  |  |  | n.a. | n.a. | n.a. |  |  | 1 | 2 | 2 | 2 | 1 | 1.6 | 5 | 1.6
#REF!

## LC_Transport data
PEFCR name |  | Product Environmental Footprint Category Rules on High Specific Energy Rechargeable Batteries for Mobile Applications
PEFCR version applied |  | G version - April 2017
Representative Product |  | CPT Li-ion - Cordless power tool, ICT Li-ion & NiMH - Information and Communication Technology, e-mobility Li-ion - Electric vehicles
Functional Unit Definition |  | 1 kWh (kilowatt-hour) of the total energy provided over the service life by the battery system (measured in kWh)
Reference flow |  | total energy [kWh] required per application
Graphical representation of model |  | Europe
Core process |  | Electrodes manufacture, cell assembly and formation and battery assembly
Transport mode | GaBi ts dataset |  | EF compliant dataset used | EF Geographical reference | Proxy (yes/no) | Comment
| PEFCR country | PEFCR dataset name
Truck-trailer | GLO | Truck-trailer | Articulated lorry transport, Euro 4, Total weight >32 t (without fuel) | EU-28+EFTA | no
Diesel mix at refinery | EU-27 | Diesel mix at refinery | Diesel mix at refinery | EU-28+EFTA | no
Rail transport cargo - average | GLO | Rail transport cargo - average | Freight train, average (without fuel) | EU-28+EFTA | no
Diesel mix at refinery | EU-27 | Diesel mix at refinery | Diesel mix at refinery | EU-28+EFTA | no
Electricity grid mix | EU-27 | Electricity grid mix | Electricity grid mix 1kV-60kV | EU-28+EFTA | no
Bulk commodity carrier | GLO | Bulk commodity carrier | Transoceanic ship, bulk | EU-28+EFTA | no
Light fuel oil at refinery | EU-27 | Light fuel oil at refinery | n.a. | n.a. | n.a. | fuel included in ship process
Heavy fuel oil at refinery | EU-27 | Heavy fuel oil at refinery | n.a. | n.a. | n.a. | fuel included in ship process
From PEFCR transport distances and modes:

## LC_Use stage (losses) data
PEFCR name |  | Product Environmental Footprint Category Rules on High Specific Energy Rechargeable Batteries for Mobile Applications
PEFCR version applied |  | G version - April 2017
Representative Product |  | CPT Li-ion - Cordless power tool, ICT Li-ion & NiMH - Information and Communication Technology, e-mobility Li-ion - Electric vehicles
Functional Unit Definition |  | 1 kWh (kilowatt-hour) of the total energy provided over the service life by the battery system (measured in kWh)
Reference flow |  | total energy [kWh] required per application
Graphical representation of model |  | Europe
Core process |  | Electrodes manufacture, cell assembly and formation and battery assembly
Material/ Process | PEFCR Geographical reference | PEFCR Dataset name (GaBi ts dataset) | Primary source | Year | Unit (output) | Default amount per FU |  |  |  | EF compliant dataset used | EF Geographical reference | Proxy (yes/no) | Comment
[6 empty] | Power tool | ICT |  | e-mobility
[6 empty] | Li-ion (power) | Li-ion (energy) | NiMH | Li-ion (Large/ EV)
Use stage (recharging loses)
Power | EU-27 | Electricity grid mix | GaBi 6 ts | 2011 | kWh/kg battery | 6.9 | 11.7 | 11.6 | 9.6 | Electricity grid mix | EU-28+EFTA | no

## LC_EoL stage data
PEFCR name |  | Product Environmental Footprint Category Rules on High Specific Energy Rechargeable Batteries for Mobile Applications
PEFCR version applied |  | G version - April 2017
Representative Product |  | CPT Li-ion - Cordless power tool, ICT Li-ion & NiMH - Information and Communication Technology, e-mobility Li-ion - Electric vehicles
Functional Unit Definition |  | 1 kWh (kilowatt-hour) of the total energy provided over the service life by the battery system (measured in kWh)
Reference flow |  | total energy [kWh] required per application
Graphical representation of model |  | Europe
Core process |  | Electrodes manufacture, cell assembly and formation and battery assembly
Material/ Process | PEFCR Geographical reference | PEFCR Dataset name (GaBi ts dataset) | Primary source | Year | Unit (output) | Default amount per FU |  |  |  | EF compliant dataset used | EF Geographical reference | Proxy (yes/no) | Comment | Project-specific | Data Quality rating
[6 empty] | Power tool | ICT |  | e-mobility | [5 empty] | Representativeness |  |  | Completeness | Origin/ Reliability | Precision | EoL | Overall quality
[6 empty] | Li-ion (power) | Li-ion (energy) | NiMH | Li-ion (Large/ EV) | [5 empty] | Technological | Time | Geographical
End-of-life stage (recycling)
Multi-functionality end-of-life situations (PEF annex V)
Battery cell recycling | EU-27 | Electricity grid mix | GaBi 6 ts | 2011 | MJ/kg battery | 0.3 | 0.42 | 0.41 | 0.69 | Electricity grid mix | EU-28+EFTA | no |  |  | 2 | 1 | 1 | 2 | 2 | 1.6 | 5 | 1.6
| EU-27 | Thermal energy from natural gas | GaBi 6 ts | 2011 | MJ/kg battery | 0.9 | 1.24 | 1.23 | 2.07 | Thermal energy from natural gas | EU-28+EFTA | no |  |  | 2 | 1 | 1 | 2 | 2 | 1.6 | 5 | 1.6
| EU-27 | Process steam from natural gas 90% | GaBi 6 ts | 2011 | MJ/kg battery | 2.82 | 3.39 | 3.86 | 6.48 | Process steam from natural gas | EU-28+EFTA | no
| EU-27 | Tap water | GaBi 6 ts | 2012 | kg/kg battery | 3.31 | 4.58 | 4.53 | 7.63 | Tap water | EU-28+EFTA | no |  |  | 1 | 1 | 1 | 2 | 2 | 1.4 | 5 | 1.4
| DE | Lime (CaO; quicklime lumpy) | GaBi 6 ts | 2012 | kg/kg battery | 0.02 | 0.03 | 0.03 | 0.04 | Lime production | RER | yes | documentation is incomplete not sure if correct |  | 2 | 1 | 2 | 2 | 2 | 1.8 | 5 | 1.8
| EU-27 | Hard coal mix | GaBi 6 ts | 2010 | kg/kg battery | 0.01 | 0.02 | 0.02 | 0.03 | Hard coal mix | EU-27 | no |  |  | 2 | 1 | 1 | 2 | 2 | 1.6 | 5 | 1.6
| EU-27 | Sodium hydroxide (caustic soda) mix | GaBi 6 ts | 2012 | kg/kg battery | 0.08 | 0.12 | 0.12 | 0.19 | Sodium hydroxide production | RER | no |  |  | 1 | 1 | 1 | 2 | 2 | 1.4 | 5 | 1.4
| EU-27 | Sulphuric acid (96%) | GaBi 6 ts | 2012 | kg/kg battery | 0.28 | 0.4 | 0.39 | 0.66 | Sulphuric acid production (100%) | RER | no |  |  | 1 | 1 | 1 | 2 | 2 | 1.4 | 5 | 1.4
| EU-27 | Landfill for inert matter (Steel) | GaBi 6 ts | 2012 | kg/kg battery | 0.03 | 0.05 | 0.05 | 0.09 | Landfill of inert (steel) | EU-28+EFTA | no |  |  | 3 | 1 | 1 | 3 | 3 | 2.2 | 5 | 2.2
| EU-27 | Municipal waste water treatment (sludge incineration) | GaBi 6 ts | 2012 | kg/kg battery | 3.6 | 4.98 | 4.93 | 8.27 | Treatment of residential wastewater, large plant | EU-28+EFTA | no |  |  | 3 | 1 | 1 | 3 | 3 | 2.2 | 5 | 2.2
Battery cell recycling credits (depending on cell composition) | EU-27 | Process steam from natural gas 90% | GaBi 6 ts | 2011 | kg/kg battery | 0.64 | 0.88 | 0.87 | 1.46 | Process steam from natural gas | EU-28+EFTA | no |  |  | 3 | 1 | 1 | 3 | 3 | 2.2 | 5 | 2.2
| CN | Rare earth elements - extraction (Sichuan) | GaBi 6 ts | 2012 | kg/kg battery | 0 | 0 | 0.01 | 0 | Rare earth concentrate | CN | no |  |  | 1 | 1 | 2 | 2 | 2 | 1.6 | 5 | 1.6
| DE | Manganese sulphate (estimation) | GaBi 6 ts | 2012 | kg/kg battery | 0.03 | 0.04 | 0 | 0.2 | Manganese | GLO | no |  |  | 4 | 1 | 2 | 4 | 4 | 3 | 5 | 3
| DE | Nickel Sulfate from electrolytnickel | GaBi 6 ts | 2012 | kg/kg battery | 0.03 | 0.03 | 0.15 | 0.04 | Nickel (updated) | GLO | yes | better option compared to sulphate data which seems overestimated |  | 2 | 1 | 2 | 2 | 2 | 1.8 | 5 | 1.8
| GLO | Cobalt sulfate | CDI/ts | 2012 | kg/kg battery | 0.03 | 0.12 | 0.02 | 0.05 | Cobalt | GLO | yes | worst case proxy (overestimate) |  | 3 | 1 | 3 | 3 | 2 | 2.4 | 5 | 2.4
| GLO | Copper mix (99,999% from electrolysis) | GaBi 6 ts | 2012 | kg/kg battery | 0.04 | 0.01 | 0 | 0.03 | Copper cathode | EU-28+EFTA | no |  |  | 2 | 1 | 2 | 2 | 2 | 1.8 | 5 | 1.8
| EU-27 | Steel sheet part | GaBi 6 ts | 2012 | kg/kg battery | 0 | 0 | 0.0598 | 0 | Steel cold rolled coil / Steel cast part alloyed | EU-28+EFTA | no |  |  | 3 | 1 | 1 | 3 | 3 | 2.2 | 5 | 2.2
| GLO | Value of scrap | Worldsteel | 2007 | kg/kg battery | n.a. | n.a. | n.a. | n.a. | n.a. | n.a. | n.a. |  |  | 1 | 2 | 2 | 2 | 1 | 1.6 | 5 | 1.6
Passive parts recycling | DE | EAF Steel billet / Slab / Bloom | GaBi 6 ts | 2012 | kg/kg battery | 0.05 | 0.00502 | 0.05 | 0.47 | Recycling of steel into steel scrap: Steel billet (St) | EU-28+EFTA | no |  |  | 3 | 1 | 2 | 3 | 3 | 2.4 | 5 | 2.4
| EU-27 | Landfill for inert matter (Steel) | GaBi 6 ts | 2012 | kg/kg battery | n.a. | n.a. | n.a. | n.a. | Landfill of inert (steel) | EU-28+EFTA | no |  |  | 3 | 1 | 1 | 3 | 3 | 2.2 | 5 | 2.2
| EU-27 | Aluminium recycling (2010) | EAA | 2011 | kg/kg battery | 0.000337 | 0.000477 | 0 | 0.07 | Recycling of aluminium into aluminium scrap - from post-consumer | EU-28+EFTA | no |  |  | 1 | 1 | 1 | 1 | 1 | 1 | 5 | 1
| EU-27 | Landfill for inert matter | GaBi 6 ts | 2012 | kg/kg battery | n.a. | n.a. | n.a. | n.a. | Landfill of inert material (other materials) | EU-28+EFTA | no |  |  | 3 | 1 | 1 | 3 | 3 | 2.2 | 5 | 2.2
| DE | EAF Steel billet / Slab / Bloom | GaBi 6 ts | 2012 | kg/kg battery | 0 | 0 | 0.002 | 0 | Recycling of steel into steel scrap: Steel billet (St) | EU-28+EFTA | no |  |  | 3 | 1 | 2 | 3 | 3 | 2.4 | 5 | 2.4
| EU-27 | Recycling of copper from electronic scrap | GaBi 6 ts | 2012 | kg/kg battery | 0.000337 | 0.000477 | 0 | 0.01 | Recycling of copper from electronic and electric waste | EU-28+EFTA | no |  |  | 2 | 1 | 1 | 2 | 2 | 1.6 | 5 | 1.6
| DE | Plastic granulate secondary | GaBi 6 ts | 2012 | kg/kg battery | 0.0962 | 0.053 | 0.0149 | 0.1 | Plastic granulate secondary (low metal contamination) | EU-28 | // | not available in PEF DB / data gap cover with GaBi data |  | 2 | 1 | 2 | 2 | 3 | 2 | 5 | 2
Passive parts credits | EU-27 | Aluminium ingot mix | GaBi 6 ts | 2012 | kg/kg battery | 0.000304 | 0.00043 | 0 | 0.06 | Aluminium ingot mix (high purity) | EU-28+EFTA | no |  |  | 2 | 1 | 1 | 2 | 2 | 1.6 | 5 | 1.6
| DE | Stainless Steel slab (X6CrNi17) | GaBi 6 ts | 2012 | kg/kg battery | 0 | 0 | 0.71 | 0 | Recycling of steel into steel scrap: Steel billet (St) | EU-28+EFTA | yes |  |  | 1 | 1 | 2 | 2 | 2 | 1.6 | 5 | 1.6
| GLO | Value of scrap | Worldsteel | 2007 | kg/kg battery | n.a. | n.a. | n.a. | n.a. | n.a. | n.a. | n.a. |  |  | 1 | 2 | 2 | 2 | 1 | 1.6 | 5 | 1.6
| GLO | Copper mix (99,999% from electrolysis) | GaBi 6 ts | 2012 | kg/kg battery | 0.000306 | 0.000433 | 0 | 0.009 | Copper cathode | EU-28+EFTA | no |  |  | 2 | 1 | 2 | 2 | 2 | 1.8 | 5 | 1.8
| DE | Polyethylene Low Density Granulate (LDPE/PE-LD) | GaBi 6 ts | 2012 | kg/kg battery | 0.0606 | 0.0334 | 0.0094 | 0.063 | LDPE granulates | EU-28+EFTA | no |  |  | 1 | 1 | 2 | 2 | 2 | 1.6 | 5 | 1.6
| EU-27 | Steel sheet part | GaBi 6 ts | 2012 | kg/kg battery | 0.04 | 0.005 | 0.05 | 0.05 | Steel cast part alloyed | EU-28+EFTA | no |  |  | 3 | 1 | 1 | 3 | 3 | 2.2 | 5 | 2.2
Recycling of OEM parts | EU-27 | Aluminium recycling (2010) | EAA | 2011 | kg/kg battery | 0.00115 | 0.000375 | 0 | 0.04 | Recycling of aluminium into aluminium scrap - from post-consumer | EU-28+EFTA | no
| EU-27 | Recycling of copper from electronic scrap | GaBi 6 ts | 2012 | kg/kg battery | 0.0191 | 0.0187 | 0.0211 | 0 | Recycling of copper from electronic and electric waste | EU-28+EFTA | no
| DE | EAF Steel billet / Slab / Bloom | GaBi 6 ts | 2012 | kg/kg battery | 0.0109 | 0.0106 | 0.012 | 0.0988 | Recycling of steel into steel scrap: Steel billet (St) | EU-28+EFTA | no
| DE | Plastic granulate secondary | GaBi 6 ts | 2012 | kg/kg battery | 0.153 | 0.15 | 0.168 | 0.053 | Plastic granulate secondary (low metal contamination) | EU-28 | // | not available in PEF DB / data gap cover with GaBi data
Recycling of OEM electronic parts | EU-27 | Recycling of copper from electronic scrap | GaBi 6 ts | 2012 | kg/kg battery | 1.27e-09 | 1.24e-09 | 6.98e-10 | 1.0473e-09 | Recycling of copper from electronic and electric waste | EU-28+EFTA | no |  |  | 3 | 1 | 1 | 3 | 3 | 2.2 | 5 | 2.2
| EU-27 | Recycling of gold from electronic scrap | GaBi 6 ts | 2012 | kg/kg battery | 2.99e-16 | 2.93e-16 | 1.65e-16 | 2.47e-16 | Recycling of gold from electronic and electric scrap | EU-28+EFTA | no
| EU-27 | Recycling of palladium from electronic scrap | GaBi 6 ts | 2012 | kg/kg battery | 1.35e-16 | 1.32e-16 | 7.44e-17 | 1.12e-16 | Recycling of palladium, from electronic and electric scrap | EU-28+EFTA | no |  |  | 3 | 1 | 1 | 3 | 3 | 2.2 | 5 | 2.2
| EU-27 | Recycling of silver from electronic scrap | GaBi 6 ts | 2012 | kg/kg battery | 1.81e-13 | 1.78e-13 | 1e-12 | 1.5e-13 | Recycling of silver, from electronic and electric scrap | EU-28+EFTA | no |  |  | 3 | 1 | 1 | 3 | 3 | 2.2 | 5 | 2.2
OEM parts credits | EU-27 | Aluminium ingot mix | GaBi 6 ts | 2012 | kg/kg battery | 0.00103 | 0.000338 | 0 | 0.03 | Aluminium ingot mix (high purity) | EU-28+EFTA | no
| GLO | Copper mix (99,999% from electrolysis) | GaBi 6 ts | 2012 | kg/kg battery | 0.0174 | 0.017 | 0.0191 | 0 | Copper cathode | EU-28+EFTA | no
| EU-27 | Steel sheet part | GaBi 6 ts |  | kg/kg battery | 0.01 | 0.01 | 0.75 | 0.09 | Steel cold rolled coil / Steel cast part alloyed | EU-28+EFTA | no
| DE | Polyethylene Low Density Granulate (LDPE/PE-LD) | GaBi 6 ts | 2012 | kg/kg battery | 0.0963 | 0.0945 | 0.106 | 0.0332 | LDPE granulates | EU-28+EFTA | no |  |  | 2 | 1 | 1 | 2 | 2 | 1.6 | 5 | 1.6
OEM electronic parts credits | GLO | Copper mix (99,999% from electrolysis) | GaBi 6 ts | 2012 | kg/kg battery | 1.15e-09 | 1.13e-09 | 6.34e-10 | 9.52e-10 | Copper cathode | EU-28+EFTA | no
| GLO | Gold mix | GaBi 6 ts | 2012 | kg/kg battery | 2.93e-16 | 2.87e-16 | 1.61e-16 | 2.42e-16 | Gold (primary route) | GLO | no |  |  | 3 | 1 | 2 | 2 | 2 | 2 | 5 | 2
| GLO | Palladium mix | GaBi 6 ts | 2012 | kg/kg battery | 1.32e-16 | 1.3e-16 | 7.29e-17 | 1.09e-16 | Palladium | GLO | no
| GLO | Silver mix | GaBi 6 ts | 2012 | kg/kg battery | 1.77e-13 | 1.174e-12 | 9.77e-14 | 1.47e-13 | Silver | GLO | no
| EU-27 | Waste incineration of glass/inert material |  |  | kg/kg battery | 0.00638 | 0.00625 | 0.00352 | 0.00528 | Waste incineration of inert material | EU-28+EFTA | no |  |  | 2 | 1 | 2 | 2 | 2 | 1.8 | 5 | 1.8
| EU-27 | Landfill for inert matter |  |  | kg/kg battery | 0.00638 | 0.00625 | 0.00352 | 0.00528 | Landfill of inert material (other materials) | EU-28+EFTA | no |  | kg/kg battery | 3 | 1 | 2 | 2 | 2 | 2 | 5 | 2
Treatment of unsorted battery fraction | EU-27 | Waste incineration of glass/inert material | ELCD/ CEWEP | 2006 | kg/kg battery | 0.148 | 0.149 | 0.148 | 0 | Waste incineration of inert material | EU-28+EFTA | no |  |  | 3 | 3 | 1 | 3 | 3 | 2.6 | 5 | 2.6
| EU-27 | Landfill for inert matter | GaBi 6 ts | 2011 | kg/kg battery | 0.756 | 0.762 | 0.754 | 0.0634 | Landfill of inert material (other materials) | EU-28+EFTA | no
Unsorted fraction credits | EU-27 | Electricity grid mix | GaBi 6 ts | 2011 | kg/kg battery | n.a. | n.a. | n.a. | n.a. | Electricity grid mix | EU-28+EFTA | no |  |  | 2 | 1 | 1 | 2 | 2 | 1.6 | 5 | 1.6
| EU-27 | Thermal energy from natural gas | GaBi 6 ts | 2011 | kg/kg battery | n.a. | n.a. | n.a. | n.a. | Thermal energy from natural gas | EU-28+EFTA | no |  |  | 2 | 1 | 1 | 2 | 2 | 1.6 | 5 | 1.6
#REF!

## Landuse&Infrastructure
PEFCR name | Product Environmental Footprint Category Rules on High Specific Energy Rechargeable Batteries for Mobile Applications
PEFCR version applied | G version - April 2017
Representative Product | CPT Li-ion - Cordless power tool, ICT Li-ion & NiMH - Information and Communication Technology, e-mobility Li-ion - Electric vehicles
Functional Unit Definition | 1 kWh (kilowatt-hour) of the total energy provided over the service life by the battery system (measured in kWh)
Reference flow | total energy [kWh] required per application
Graphical representation of model | Europe
Core process | Electrodes manufacture, cell assembly and formation and battery assembly
|  | Flow | Quantity | Amount | Unit | Comment
|  | From urban, discontinuously built [Transformation] | Area | 0.0027536 | sqm | per year
|  | Industrial area [Occupation] | Areatime | 0.1377 | m2*yr | per year
|  | To industrial area [Transformation] | Area | 0.00275 | sqm | per year

## DQR
Name of the process* | Unit of measurement (output) | Default dataset to be used (PEF compliant) | Geografical reference | Dataset source | UUID | Default DQR (estimated) |  |  |  |  | Most relevant process [Y/N]
[6 empty] | P | TiR | GR | TeR | DQR average
Manufacturing
Others
Power_electrode | MJ | Electricity grid mix 1kV-60kV | EU-28+EFTA | PEF DB | {34960d4d-af62-43a0-aa76-adc5fcf57246} | 2 | 1 | 3 | 3 | 2.25
Power_cell forming | MJ | Electricity grid mix 1kV-60kV | EU-28+EFTA | PEF DB | {34960d4d-af62-43a0-aa76-adc5fcf57246} | 2 | 1 | 3 | 3 | 2.25
Power_battery assembly | MJ | Electricity grid mix 1kV-60kV | EU-28+EFTA | PEF DB | {34960d4d-af62-43a0-aa76-adc5fcf57246} | 2 | 1 | 1 | 1 | 1.25
Water | kg | Tap water | EU-28+EFTA | PEF DB | {212b8494-a769-4c2e-8d82-9a6ef61baad7} | 2 | 1 | 1 | 1 | 1.25
Auxiliary materials | kg | Hydrochloric acid production | RER | PEF DB | {d5953cab-21fd-44ea-ab3a-17a44ed3c260} | 2 | 1 | 3 | 2 | 2
| kg | methylpyrolidone production | RER | PEF DB | {d869bd05-01fa-4f49-8610-f3ffb48a6bd1} | 2 | 1 | 3 | 2 | 2
| kg | Nitric acid production | RER | PEF DB | {153d694d-6e48-47c4-9797-ff4bb6678612} | 2 | 1 | 3 | 2 | 2
| kg | De-ionised water production | RER | PEF DB | {8040e11a-715f-4cd9-823c-a57124a553b2} | 2 | 1 | 3 | 2 | 2
Waste water treatment | kg | Treatment of residential wastewater, large plant | EU-28+EFTA | PEF DB | {f5ec4a19-70da-406d-be31-a7eeef2f8372} | 2 | 1 | 3 | 2 | 2
Active components per cell
Anode
Aluminium foil | kg | Aluminium foil | EU-28+EFTA | PEF DB | {49a32f83-b59d-4f7b-b0f6-2efe9f9997aa} | 2 | 1 | 4 | 4 | 2.75
Cobalt hydroxide | kg | Cobalt | GLO | PEF DB | {c76002c7-dfef-4d17-a100-fecd7910cfad} | 2 | 1 | 3 | 2 | 2
Copper foil | kg | Copper sheet | EU-28+EFTA | PEF DB | {cb8a2255-c375-4d5d-9402-d62ca38787d7} | 2 | 1 | 4 | 4 | 2.75
Graphite powder | kg | Carbon black, general purposes production | RER | PEF DB | {fde4abff-7cd7-4535-b472-481321d7d936} | 2 | 1 | 4 | 4 | 2.75
Manganese | kg | Manganese | GLO | PEF DB | {38085a7e-98a3-4b5d-9381-8cefce00cc27} | 2 | 1 | 3 | 2 | 2
Nickel hydroxide | kg | Nickel | GLO | PEF DB | {bb78c02b-70da-4e9e-a5a3-c5c45a5dcdb0} | 2 | 1 | 3 | 2 | 2
Plastic compound | kg | Polyvinylidene fluoride (PVDF) | GLO | PEF DB | {8fd31112-01c1-46d3-8c8d-29e2bdfa6e38} | 2 | 1 | 3 | 2 | 2
| kg | Styrene-butadiene rubber (SBR) | GLO | PEF DB | {5312a57a-4dc4-4ee7-9c77-72afdd38f1ea} | 2 | 1 | 3 | 2 | 2
Rare earth | kg | Rare earth concentrate | CN | PEF DB | {4d5a1b20-880a-4e48-8206-972f35bf27c1} | 2 | 1 | 1 | 2 | 1.5
Steel sheet part | kg | Steel cold rolled coil | EU-28+EFTA | PEF DB | {3e5ff637-ffc2-4920-9051-11055b1d2d18} | 2 | 1 | 4 | 4 | 2.75
Cathode
Cathode material (sulphates) | MJ | Electricity grid mix 1kV-60kV | CN | PEF DB | {8233263a-bf2e-416e-97a4-7f632248075a} | 2 | 1 | 1 | 1 | 1.25
| kg | Manganese sulphate production | GLO | PEF DB | {b848a196-e27e-4e8e-953e-7de7cbc54c57} | 2 | 1 | 3 | 2 | 2
| kg | Nickel sulphate production | RER | PEF DB | {3b369ae8-1f45-47ed-8dcf-af5f71593067} | 2 | 1 | 4 | 4 | 2.75
| kg | Sodium hydroxide production | RER | PEF DB | {2ba49ead-4683-4671-bded-d52b80215e9e} | 2 | 1 | 4 | 4 | 2.75
| kg | Sulphuric acid production | RER | PEF DB | {eb6abe54-7e5d-4ee4-b3f1-08c1e220ef94} | 2 | 1 | 4 | 4 | 2.75
| kg | lithium carbonate production | GLO | PEF DB | {e57086c5-1bde-4f28-ac57-ac7d72db18bc} | 2 | 1 | 3 | 2 | 2
| kg | Cobalt | GLO | PEF DB | {c76002c7-dfef-4d17-a100-fecd7910cfad} | 2 | 1 | 3 | 2 | 2
Plastic compound | kg | Polyvinylidene fluoride (PVDF) | GLO | PEF DB | {8fd31112-01c1-46d3-8c8d-29e2bdfa6e38} | 2 | 1 | 3 | 2 | 2
| kg | Styrene-butadiene rubber (SBR) | GLO | PEF DB | {5312a57a-4dc4-4ee7-9c77-72afdd38f1ea} | 2 | 1 | 3 | 2 | 2
Carbon black | kg | Carbon black, general purposes production | RER | PEF DB | {fde4abff-7cd7-4535-b472-481321d7d936} | 2 | 1 | 4 | 4 | 2.75
Cobalt hydroxide | kg | Cobalt | GLO | PEF DB | {c76002c7-dfef-4d17-a100-fecd7910cfad} | 2 | 1 | 3 | 2 | 2
Nickel hydroxide | kg | Nickel (updated) | GLO | PEF DB | {7f5194b3-6d79-4cf2-9627-580025851cd5} | 2 | 1 | 3 | 2 | 2
Aluminium foil | kg | Aluminium foil | EU-28+EFTA | PEF DB | {49a32f83-b59d-4f7b-b0f6-2efe9f9997aa} | 2 | 1 | 4 | 4 | 2.75
Steel sheet part | kg | Steel cold rolled coil | EU-28+EFTA | PEF DB | {3e5ff637-ffc2-4920-9051-11055b1d2d18} | 2 | 1 | 4 | 4 | 2.75
Zinc hydroxide | kg | Zinc | GLO | PEF DB | {d27a6fb8-561d-4c2a-aea3-0d0a9fd80621} | 2 | 1 | 3 | 2 | 2
Electrolyte
Carbonates mix | kg | dimethyl carbonate production | RER | PEF DB | {663a2d9b-f7ab-4941-8a27-80e96413c1d1} | 2 | 1 | 4 | 4 | 2.75
| kg | ethylene carbonate production | RER | PEF DB | {57d3c404-37e1-4077-9c55-93c51f590997} | 2 | 1 | 4 | 4 | 2.75
| kg | Polycarbonate (PC) granulate | GLO | PEF DB | {e7202044-f727-4aa7-bfc4-a8cfd1ed5812} | 2 | 1 | 3 | 2 | 2
| kg | dimethyl carbonate production | RER | PEF DB | {663a2d9b-f7ab-4941-8a27-80e96413c1d1} | 2 | 1 | 4 | 4 | 2.75
Lithium hydroxide | kg | lithium hydroxide production | GLO | PEF DB | {d08bdd01-a59f-4f80-87e8-5ad30c6934d3} | 2 | 1 | 3 | 2 | 2
Potassium hydroxide | kg | potassium hydroxide production | GLO | PEF DB | {b5f5bcfd-24d3-44f4-b583-d4fe503cee97} | 2 | 1 | 3 | 2 | 2
Caustic soda | kg | Sodium hydroxide production | RER | PEF DB | {2ba49ead-4683-4671-bded-d52b80215e9e} | 2 | 1 | 4 | 4 | 2.75
Water | kg | De-ionised water production | RER | PEF DB | {8040e11a-715f-4cd9-823c-a57124a553b2} | 2 | 1 | 4 | 4 | 2.75
Lithium Hexaflurophosphate | kg | lithium hydroxide production | GLO | PEF DB | {d08bdd01-a59f-4f80-87e8-5ad30c6934d3} | 2 | 1 | 3 | 2 | 2
Separator
Polyamide foil | kg | Nylon 6 granulate | EU-28+EFTA | PEF DB | {216a7eca-761e-414f-a040-233478c88ffa} | 2 | 1 | 4 | 4 | 2.75
Polyethylene terephthalate foil | kg | Plastic Film, PET | EU-28+EFTA | PEF DB | {01bdd631-5c7a-4e0f-9b4d-f4a9996f9a5c} | 2 | 1 | 4 | 4 | 2.75
Polypropylene film | kg | Plastic Film, PP | EU-28+EFTA | PEF DB | {3f9f3fb2-1aad-4cdf-a419-928c9818d62d} | 2 | 1 | 4 | 4 | 2.75
Polyethylene foil | kg | Plastic Film, PE | EU-28+EFTA | PEF DB | {cc8ee5f1-84b3-4e04-bae3-6a531aafb606} | 2 | 1 | 4 | 4 | 2.75
Passive components per cell
Cell casing
Steel nickel plated | kg | Steel cold rolled coil | EU-28+EFTA | PEF DB | {3e5ff637-ffc2-4920-9051-11055b1d2d18} | 2 | 1 | 4 | 4 | 2.75
| kg | Nickel | GLO | PEF DB | {bb78c02b-70da-4e9e-a5a3-c5c45a5dcdb0} | 2 | 1 | 3 | 2 | 2
Aluminium sheet | kg | Aluminium sheet rolling | EU-28+EFTA | PEF DB | {1dd6e422-65eb-4bdb-ba1c-ee0aff723580} | 2 | 1 | 4 | 4 | 2.75
| kg | Aluminium ingot mix (high purity) | EU-28+EFTA | PEF DB | {e3f12a3b-6cb9-49ab-b437-f6f7df83ec62} | 2 | 1 | 4 | 4 | 2.75
Polypropylene Film | kg | Plastic Film, PP | EU-28+EFTA | PEF DB | {3f9f3fb2-1aad-4cdf-a419-928c9818d62d} | 2 | 1 | 4 | 4 | 2.75
Aluminium foil | kg | Aluminium foil | EU-28+EFTA | PEF DB | {49a32f83-b59d-4f7b-b0f6-2efe9f9997aa} | 2 | 1 | 4 | 4 | 2.75
Steel sheet | kg | Steel cold rolled coil | EU-28+EFTA | PEF DB | {3e5ff637-ffc2-4920-9051-11055b1d2d18} | 2 | 1 | 4 | 4 | 2.75
Copper | kg | Copper Concentrate (Mining, mix technologies) | GLO | PEF DB | {beacade4-7521-4844-a79d-18724142842f} | 2 | 1 | 4 | 4 | 2.75
| kg | Copper billet/slab (smelting and refining to produce primary copper cathode) | EU-28+EFTA | PEF DB | {664b08b1-9025-4d25-acab-eb138575848f} | 2 | 1 | 4 | 4 | 2.75
Battery casing
Polybutylene Terephthalate Granulate | kg | Polybutylene Terephthalate (PBT) Granulate | World w/o EU-28+EFTA | PEF DB | {51bb1958-c494-4490-a080-c453e90d4d7d} | 2 | 1 | 3 | 3 | 2.25
Polyethylene Film | kg | Plastic Film, PE | EU-28+EFTA | PEF DB | {cc8ee5f1-84b3-4e04-bae3-6a531aafb606} | 2 | 1 | 2 | 2 | 1.75
Polypropylene Film | kg | Plastic Film, PP | EU-28+EFTA | PEF DB | {3f9f3fb2-1aad-4cdf-a419-928c9818d62d} | 2 | 1 | 2 | 2 | 1.75
Steel sheet | kg | Steel cold rolled coil | EU-28+EFTA | PEF DB | {3e5ff637-ffc2-4920-9051-11055b1d2d18} | 2 | 1 | 2 | 2 | 1.75
OEM system
BCU (E-MOBILITY)
Switch PCB | sqm | Populated Printed wiring board (PWB) (2-layer) | World | PEF DB | {91064ae4-3cf1-4b09-a430-9e01488ad11b} | 2 | 1 | 2 | 2 | 1.75
Polyethylene Film | kg | Plastic Film, PE | EU-28+EFTA | PEF DB | {cc8ee5f1-84b3-4e04-bae3-6a531aafb606} | 2 | 1 | 2 | 2 | 1.75
Polypropylene Film | kg | PP granulates | EU-28+EFTA | PEF DB | {eb6c15a5-abcd-4d1a-ab7f-fb1cc364a130} | 2 | 1 | 2 | 2 | 1.75
BMU (E-MOBILITY)
Switch PCB | sqm | Populated Printed wiring board (PWB) (2-layer) | World | PEF DB | {91064ae4-3cf1-4b09-a430-9e01488ad11b} | 2 | 1 | 2 | 2 | 1.75
Polyethylene Film | kg | Plastic Film, PE | EU-28+EFTA | PEF DB | {cc8ee5f1-84b3-4e04-bae3-6a531aafb606} | 2 | 1 | 2 | 2 | 1.75
Polypropylene Film | kg | PP granulates | EU-28+EFTA | PEF DB | {eb6c15a5-abcd-4d1a-ab7f-fb1cc364a130} | 2 | 1 | 2 | 2 | 1.75
Connector | kg | Connector for printed wiring board (PWB) | World | PEF DB | {79ad97bb-fd4e-41d5-8e61-8ef9c2406ba6} | 2 | 1 | 2 | 2 | 1.75
Charger
Charger | kg | Charger components EPTA u-so | EU-28+EFTA | EPTA / Recharge | {dc2bdc1b-6b7d-4ac5-a838-9d22f468dde0} | 2 | 1 | 2 | 2 | 1.75
| kg | Cable, three-conductor cable | EU-28+EFTA | PEF DB | {0ced4acc-2a9f-4179-9801-c22795a47f6c} | 2 | 1 | 2 | 2 | 1.75
| kg | Steel external plug | World | PEF DB | {26c88ecd-a9a3-4b36-b6ab-c5b14d896e82} | 2 | 1 | 2 | 2 | 1.75
| sqm | Populated Printed wiring board (PWB) (8-layer) | World | PEF DB | {3b2e60de-2e05-4761-9c0d-06fb9320db9f} | 2 | 1 | 2 | 2 | 1.75
| kg | PP granulates | EU-28+EFTA | PEF DB | {eb6c15a5-abcd-4d1a-ab7f-fb1cc364a130} | 2 | 1 | 2 | 2 | 1.75
Passive cooling system
Aluminium sheet | kg | Aluminium sheet rolling | EU-28+EFTA | PEF DB | {1dd6e422-65eb-4bdb-ba1c-ee0aff723580} | 2 | 1 | 2 | 2 | 1.75
| kg | Aluminium ingot mix (high purity) | EU-28+EFTA | PEF DB | {e3f12a3b-6cb9-49ab-b437-f6f7df83ec62} | 2 | 1 | 2 | 2 | 1.75
Steel sheet | kg | Steel cold rolled coil | EU-28+EFTA | PEF DB | {3e5ff637-ffc2-4920-9051-11055b1d2d18} | 2 | 1 | 2 | 2 | 1.75
Safety management unit
Switch PCB | sqm | Populated Printed wiring board (PWB) (2-layer) | World | PEF DB | {91064ae4-3cf1-4b09-a430-9e01488ad11b} | 2 | 1 | 2 | 2 | 1.75
ThMU (E-MOBILITY)
Aluminium extrusion profile | kg | Aluminium extrusion | EU-28+EFTA | PEF DB | {f6af2ce4-e899-46d3-8806-9bb34e3b32e4} | 2 | 1 | 2 | 2 | 1.75
Aluminium ingot | kg | Aluminium ingot mix (high purity) | EU-28+EFTA | PEF DB | {e3f12a3b-6cb9-49ab-b437-f6f7df83ec62} | 2 | 1 | 2 | 2 | 1.75
Polypropylene Granulate | kg | PP granulates | EU-28+EFTA | PEF DB | {eb6c15a5-abcd-4d1a-ab7f-fb1cc364a130} | 2 | 1 | 2 | 2 | 1.75
Steel sheet part | kg | Steel cast part alloyed | EU-28+EFTA | PEF DB | {366a0afd-88e4-45dc-999a-8acc20fd0ead} | 2 | 1 | 2 | 2 | 1.75
Transport
Truck | kg/km | Articulated lorry transport, Euro 4, Total weight >32 t (without fuel) | EU-28+EFTA | PEF DB | {938d5ba6-17e4-4f0d-bef0-481608681f57} | 2 | 1 | 2 | 2 | 1.75
Diesel | kg | Diesel mix at refinery | EU-28+EFTA | PEF DB | {da248653-790b-44bf-9e43-d4ae66cafbe1} | 2 | 1 | 2 | 2 | 1.75
Rail | kg/km | Freight train, average (without fuel) | EU-28+EFTA | PEF DB | {02e87631-6d70-48ce-affd-1975dc36f5be} | 2 | 1 | 2 | 2 | 1.75
Diesel | kg | Diesel mix at refinery | EU-28+EFTA | PEF DB | {da248653-790b-44bf-9e43-d4ae66cafbe1} | 2 | 1 | 2 | 2 | 1.75
Electricity | MJ | Electricity grid mix 1kV-60kV | EU-28+EFTA | PEF DB | {34960d4d-af62-43a0-aa76-adc5fcf57246} | 2 | 1 | 2 | 2 | 1.75
Ship | kg/km | Transoceanic ship, bulk | EU-28+EFTA | PEF DB | {82b202c3-826c-4053-b49f-bc6ef737420a} | 2 | 1 | 2 | 2 | 1.75
Use stage
Electricity | MJ | Electricity grid mix 1kV-60kV | EU-28+EFTA | PEF DB | {34960d4d-af62-43a0-aa76-adc5fcf57246} | 2 | 1 | 1 | 1 | 1.25
EoL stage
Battery cell recycling | MJ | Electricity grid mix 1kV-60kV | EU-28+EFTA | PEF DB | {34960d4d-af62-43a0-aa76-adc5fcf57246} | 2 | 1 | 2 | 2 | 1.75
| MJ | Thermal energy from natural gas | EU-28+EFTA | PEF DB | {81675341-f1af-44b0-81d3-d108caef5c28} | 2 | 1 | 2 | 2 | 1.75
| MJ | Process steam from natural gas | EU-28+EFTA | PEF DB | {2e8bee44-f13b-4622-9af3-74954af8acea} | 2 | 1 | 2 | 2 | 1.75
| kg | Tap water | EU-28+EFTA | PEF DB | {212b8494-a769-4c2e-8d82-9a6ef61baad7} | 2 | 1 | 2 | 2 | 1.75
| kg | Lime production | RER | PEF DB | {64e2bd59-5f61-4eb3-bfd7-d19c3aec60b5} | 2 | 1 | 2 | 2 | 1.75
| kg | Hard coal mix | EU-27 | PEF DB | {932ce7a6-5bc6-41be-ad62-8daad6c5355c} | 2 | 1 | 2 | 2 | 1.75
| kg | Sodium hydroxide production | RER | PEF DB | {2ba49ead-4683-4671-bded-d52b80215e9e} | 2 | 1 | 2 | 2 | 1.75
| kg | Sulphuric acid production | RER | PEF DB | {eb6abe54-7e5d-4ee4-b3f1-08c1e220ef94} | 2 | 1 | 2 | 2 | 1.75
| kg | Landfill of inert (steel) | EU-28+EFTA | PEF DB | {33d6d221-f91d-4a33-9b00-9fb1ea8cd3ca} | 2 | 1 | 2 | 2 | 1.75
| kg | Treatment of residential wastewater, large plant | EU-28+EFTA | PEF DB | {f5ec4a19-70da-406d-be31-a7eeef2f8372} | 2 | 1 | 2 | 2 | 1.75
Battery cell recycling credits (depending on cell composition) | kg | Process steam from natural gas | EU-28+EFTA | PEF DB | {2e8bee44-f13b-4622-9af3-74954af8acea} | 2 | 1 | 2 | 2 | 1.75
| kg | Rare earth concentrate | CN | PEF DB | {4d5a1b20-880a-4e48-8206-972f35bf27c1} | 2 | 1 | 1 | 2 | 1.5
| kg | Manganese | GLO | PEF DB | {38085a7e-98a3-4b5d-9381-8cefce00cc27} | 2 | 1 | 2 | 2 | 1.75
| kg | Nickel (updated) | GLO | PEF DB | {7f5194b3-6d79-4cf2-9627-580025851cd5} | 2 | 2 | 2 | 2 | 2
| kg | Cobalt | GLO | PEF DB | {c76002c7-dfef-4d17-a100-fecd7910cfad} | 2 | 1 | 2 | 2 | 1.75
| kg | Copper Concentrate (Mining, mix technologies) | GLO | PEF DB | {beacade4-7521-4844-a79d-18724142842f} | 2 | 1 | 2 | 2 | 1.75
| kg | Copper billet/slab (smelting and refining to produce primary copper cathode) | EU-28+EFTA | PEF DB | {664b08b1-9025-4d25-acab-eb138575848f} | 2 | 1 | 2 | 2 | 1.75
| kg | Steel cast part alloyed | EU-28+EFTA | PEF DB | {366a0afd-88e4-45dc-999a-8acc20fd0ead} | 2 | 1 | 2 | 2 | 1.75
Passive parts recycling | kg | Recycling of steel into steel scrap: Steel billet (St) | EU-28+EFTA | PEF DB | {dadc8eb8-3ebe-4114-afc4-90d45a0b74b4} | 2 | 1 | 2 | 2 | 1.75
| kg | Landfill of inert (steel) | EU-28+EFTA | PEF DB | {33d6d221-f91d-4a33-9b00-9fb1ea8cd3ca} | 2 | 1 | 2 | 2 | 1.75
| kg | Recycling of aluminium into aluminium scrap - from post-consumer | EU-28+EFTA | PEF DB | {c4f3bfde-c15f-4f7f-8d35-bed6241704db} | 2 | 1 | 2 | 2 | 1.75
| kg | Landfill of inert material (other materials) | EU-28+EFTA | PEF DB | {448ab0f1-4dd6-4d85-b654-35736bb772f4} | 2 | 1 | 2 | 2 | 1.75
| kg | Recycling of steel into steel scrap: Steel billet (St) | EU-28+EFTA | PEF DB | {dadc8eb8-3ebe-4114-afc4-90d45a0b74b4} | 2 | 1 | 2 | 2 | 1.75
| kg | Recycling of copper from electronic and electric waste | EU-28+EFTA | PEF DB | {1827dd93-8b53-4b5c-8430-01d10d51e86c} | 2 | 1 | 2 | 2 | 1.75
Passive parts credits | kg | Aluminium ingot mix (high purity) | EU-28+EFTA | PEF DB | {e3f12a3b-6cb9-49ab-b437-f6f7df83ec62} | 2 | 1 | 2 | 2 | 1.75
| kg | Recycling of steel into steel scrap: Steel billet (St) | EU-28+EFTA | PEF DB | {dadc8eb8-3ebe-4114-afc4-90d45a0b74b4} | 2 | 1 | 2 | 2 | 1.75
| kg | Copper Concentrate (Mining, mix technologies) | GLO | PEF DB | {beacade4-7521-4844-a79d-18724142842f} | 2 | 1 | 2 | 2 | 1.75
| kg | Copper billet/slab (smelting and refining to produce primary copper cathode) | EU-28+EFTA | PEF DB | {664b08b1-9025-4d25-acab-eb138575848f} | 2 | 1 | 2 | 2 | 1.75
| kg | LDPE granulates | EU-28+EFTA | PEF DB | {d327f4a5-93a1-4ead-856c-aeb8b2f25080} | 2 | 1 | 2 | 2 | 1.75
| kg | Steel cast part alloyed | EU-28+EFTA | PEF DB | {366a0afd-88e4-45dc-999a-8acc20fd0ead} | 2 | 1 | 2 | 2 | 1.75
Recycling of OEM parts | kg | Recycling of aluminium into aluminium scrap - from post-consumer | EU-28+EFTA | PEF DB | {c4f3bfde-c15f-4f7f-8d35-bed6241704db} | 2 | 1 | 2 | 2 | 1.75
| kg | Recycling of copper from electronic and electric waste | EU-28+EFTA | PEF DB | {1827dd93-8b53-4b5c-8430-01d10d51e86c} | 2 | 1 | 2 | 2 | 1.75
| kg | Recycling of steel into steel scrap: Steel billet (St) | EU-28+EFTA | PEF DB | {dadc8eb8-3ebe-4114-afc4-90d45a0b74b4} | 2 | 1 | 2 | 2 | 1.75
Recycling of OEM electronic parts | kg | Recycling of copper from electronic and electric waste | EU-28+EFTA | PEF DB | {1827dd93-8b53-4b5c-8430-01d10d51e86c} | 2 | 1 | 2 | 2 | 1.75
| kg | Recycling of gold from electronic and electric scrap | EU-28+EFTA | PEF DB | {27f18feb-4aa7-4c49-a495-6849945890bf} | 2 | 1 | 2 | 2 | 1.75
| kg | Recycling of palladium, from electronic and electric scrap | EU-28+EFTA | PEF DB | {012626e4-62d9-4ac9-b1dd-9d9a42a611c5} | 2 | 1 | 2 | 2 | 1.75
| kg | Recycling of silver, from electronic and electric scrap | EU-28+EFTA | PEF DB | {502a8a4f-c7bc-4d3c-87ce-44c3aad3e332} | 2 | 1 | 2 | 2 | 1.75
OEM parts credits | kg | Aluminium ingot mix (high purity) | EU-28+EFTA | PEF DB | {e3f12a3b-6cb9-49ab-b437-f6f7df83ec62} | 2 | 1 | 2 | 2 | 1.75
| kg | Copper Concentrate (Mining, mix technologies) | GLO | PEF DB | {beacade4-7521-4844-a79d-18724142842f} | 2 | 1 | 2 | 2 | 1.75
| kg | Copper billet/slab (smelting and refining to produce primary copper cathode) | EU-28+EFTA | PEF DB | {664b08b1-9025-4d25-acab-eb138575848f} | 2 | 1 | 2 | 2 | 1.75
| kg | Steel cast part alloyed | EU-28+EFTA | PEF DB | {366a0afd-88e4-45dc-999a-8acc20fd0ead} | 2 | 1 | 2 | 2 | 1.75
| kg | LDPE granulates | EU-28+EFTA | PEF DB | {d327f4a5-93a1-4ead-856c-aeb8b2f25080} | 2 | 1 | 2 | 2 | 1.75
OEM electronic parts credits | kg | Copper Concentrate (Mining, mix technologies) | GLO | PEF DB | {beacade4-7521-4844-a79d-18724142842f} | 2 | 1 | 2 | 2 | 1.75
| kg | Copper billet/slab (smelting and refining to produce primary copper cathode) | EU-28+EFTA | PEF DB | {664b08b1-9025-4d25-acab-eb138575848f} | 2 | 1 | 2 | 2 | 1.75
| kg | Gold (primary route) | GLO | PEF DB | {e8e47de2-87ef-41cf-b202-51d15a9e77cc} | 2 | 1 | 2 | 2 | 1.75
| kg | Palladium | GLO | PEF DB | {93eeb7db-08d5-4695-bfb4-a3d4280381d8} | 2 | 1 | 2 | 2 | 1.75
| kg | Silver | GLO | PEF DB | {a28acad1-3e38-45fd-b071-eca95457b624} | 2 | 1 | 2 | 2 | 1.75
| kg | Waste incineration of inert material | EU-28+EFTA | PEF DB | {55cd3dde-21f9-47f8-8f15-bc319c732107} | 2 | 1 | 2 | 2 | 1.75
| kg | Landfill of inert material (other materials) | EU-28+EFTA | PEF DB | {448ab0f1-4dd6-4d85-b654-35736bb772f4} | 2 | 1 | 2 | 2 | 1.75
Treatment of unsorted battery fraction | kg | Waste incineration of inert material | EU-28+EFTA | PEF DB | {55cd3dde-21f9-47f8-8f15-bc319c732107} | 2 | 1 | 2 | 2 | 1.75
| kg | Landfill of inert material (other materials) | EU-28+EFTA | PEF DB | {448ab0f1-4dd6-4d85-b654-35736bb772f4} | 2 | 1 | 2 | 2 | 1.75
1.9819

## Most relevant IC
Most relevant Impact categories - normalized and weighted results
EF 1.8.9oct with tox categories
Impact category | Contribution to the total impact (%) |  |  |  | Impact category | CPT - Li-ion | ICT - Li-ion | ICT - NiMH | e-mobility Li-ion
| CPT - Li-ion | ICT - Li-ion | ICT - NiMH | e-mobility Li-ion | EF 1.8.9oct with tox categories | 0.000128 | 7.73e-05 | 0.000153 | 4.77e-05
Acidification terrestrial and freshwater | 3.186% | 4.681% | 13.47% | 2.176% | Acidification terrestrial and freshwater | 5.04e-06 | 3.61e-06 | 2.07e-05 | 1.04e-06
Cancer human health effects | 2.5% | 4.769% | 3.352% | 2.765% | Cancer human health effects | 4.07e-06 | 3.68e-06 | 5.13e-06 | 1.32e-06
Climate Change (biogenic) | 0.0307% | 0.0433% | 0.03467% | 0.09% | Climate Change (biogenic) | 5.06e-08 | 3.35e-08 | 5.31e-08 | 4.31e-08
Climate Change (fossil) | 21.98% | 22.86% | 17.99% | 30.47% | Climate Change (fossil) | 2.84e-05 | 1.78e-05 | 2.76e-05 | 1.46e-05
Climate Change (land use change) | 0.02721% | 0.02352% | 0.01585% | 0.02753% | Climate Change (land use change) | 3.18e-08 | 1.82e-08 | 2.43e-08 | 1.32e-08
Ecotoxicity freshwater | 0.3512% | 0.4967% | 0.5587% | 0.2988% | Ecotoxicity freshwater | 6.19e-07 | 3.84e-07 | 8.59e-07 | 1.43e-07
Eutrophication freshwater | 0.1721% | 0.3934% | 0.1585% | 0.3953% | Eutrophication freshwater | 3.41e-07 | 3.04e-07 | 2.43e-07 | 1.89e-07
Eutrophication marine | 0.707% | 0.756% | 0.5072% | 0.9059% | Eutrophication marine | 9.11e-07 | 5.85e-07 | 7.77e-07 | 4.33e-07
Eutrophication terrestrial | 1.419% | 1.503% | 1% | 1.812% | Eutrophication terrestrial | 1.83e-06 | 1.16e-06 | 1.53e-06 | 8.67e-07
Ionising radiation - human health | 0.9163% | 1.437% | 1.223% | 3.253% | Ionising radiation - human health | 1.64e-06 | 1.11e-06 | 1.88e-06 | 1.55e-06
Land Use | 0.1256% | 0.1813% | 0.1533% | 0.3235% | Land Use | 2.04e-07 | 1.4e-07 | 2.35e-07 | 1.54e-07
Non-cancer human health effects | 5.663% | 4.747% | 5.358% | 2.847% | Non-cancer human health effects | 6.47e-06 | 3.67e-06 | 8.24e-06 | 1.36e-06
Ozone depletion | 0.001151% | 0.02901% | 0.01599% | 0.01359% | Ozone depletion | 9.49e-09 | 2.25e-08 | 2.45e-08 | 6.5e-09
Photochemical ozone formation - human health | 2.186% | 2.374% | 2.272% | 2.629% | Photochemical ozone formation - human health | 2.87e-06 | 1.83e-06 | 3.49e-06 | 1.26e-06
Resource use, energy carriers | 13.84% | 16.09% | 11.86% | 24.12% | Resource use, energy carriers | 1.92e-05 | 1.25e-05 | 1.82e-05 | 1.15e-05
Resource use, mineral and metals | 39.77% | 29.67% | 25.07% | 18.71% | Resource use, mineral and metals | 4.65e-05 | 2.3e-05 | 3.85e-05 | 8.93e-06
Respiratory inorganics | 5.953% | 8.176% | 15.67% | 7.412% | Respiratory inorganics | 8.24e-06 | 6.32e-06 | 2.4e-05 | 3.55e-06
Water scarcity | 1.279% | 1.637% | 1.249% | 1.571% | Water scarcity | 1.76e-06 | 1.27e-06 | 1.92e-06 | 7.5e-07
EF 1.8.9oct without tox categories
Impact category | Contribution to the total impact (%) |  |  |  | Impact category | CPT - Li-ion | ICT - Li-ion | ICT - NiMH | e-mobility Li-ion
| CPT - Li-ion | ICT - Li-ion | ICT - NiMH | e-mobility Li-ion | EF 1.8.9oct without tox categories | 0.000125 | 7.41e-05 | 0.000148 | 4.77e-05
Acidification terrestrial and freshwater | 3.492% | 5.229% | 14.93% | 2.329% | Acidification terrestrial and freshwater | 5.39e-06 | 3.87e-06 | 2.21e-05 | 1.11e-06
Climate Change (biogenic) | 0.03325% | 0.04748% | 0.03769% | 0.09529% | Climate Change (biogenic) | 5.34e-08 | 3.52e-08 | 5.6e-08 | 4.54e-08
Climate Change (fossil) | 23.72% | 25.23% | 19.64% | 32.12% | Climate Change (fossil) | 2.99e-05 | 1.87e-05 | 2.91e-05 | 1.53e-05
Climate Change (land use change) | 0.02932% | 0.02592% | 0.01727% | 0.029% | Climate Change (land use change) | 3.35e-08 | 1.91e-08 | 2.56e-08 | 1.39e-08
Eutrophication freshwater | 0.1847% | 0.4312% | 0.173% | 0.4165% | Eutrophication freshwater | 3.59e-07 | 3.2e-07 | 2.56e-07 | 1.99e-07
Eutrophication marine | 0.7628% | 0.8326% | 0.5519% | 0.9529% | Eutrophication marine | 9.6e-07 | 6.17e-07 | 8.19e-07 | 4.56e-07
Eutrophication terrestrial | 1.538% | 1.654% | 1.092% | 1.912% | Eutrophication terrestrial | 1.93e-06 | 1.23e-06 | 1.62e-06 | 9.13e-07
Ionising radiation - human health | 1.007% | 1.608% | 1.356% | 3.482% | Ionising radiation - human health | 1.75e-06 | 1.19e-06 | 2.01e-06 | 1.66e-06
Land Use | 0.1371% | 0.2007% | 0.1682% | 0.3429% | Land Use | 2.16e-07 | 1.49e-07 | 2.5e-07 | 1.64e-07
Ozone depletion | 0.001263% | 0.03234% | 0.01772% | 0.01453% | Ozone depletion | 1.01e-08 | 2.4e-08 | 2.63e-08 | 6.95e-09
Photochemical ozone formation - human health | 2.396% | 2.638% | 2.51% | 2.806% | Photochemical ozone formation - human health | 3.06e-06 | 1.95e-06 | 3.72e-06 | 1.34e-06
Resource use, energy carriers | 15.26% | 18% | 13.18% | 25.82% | Resource use, energy carriers | 2.06e-05 | 1.33e-05 | 1.95e-05 | 1.23e-05
Resource use, mineral and metals | 43.5% | 33.26% | 27.8% | 20% | Resource use, mineral and metals | 4.98e-05 | 2.46e-05 | 4.12e-05 | 9.56e-06
Respiratory inorganics | 6.508% | 9.083% | 17.27% | 7.941% | Respiratory inorganics | 8.77e-06 | 6.73e-06 | 2.56e-05 | 3.78e-06
Water scarcity | 1.395% | 1.814% | 1.374% | 1.665% | Water scarcity | 1.87e-06 | 1.34e-06 | 2.04e-06 | 7.95e-07

## Most relevant LCS
Most relevant Life Cycle Stages - charaterized results per functional unit 1kWh
>80% cumulative contribution (Absolute values)
CPT - Li-ion battery | [5 empty] | ICT - NiMH battery
Impact category | Raw Material acquisition | Production of the main product | Product distribution | Use stage | End-of-Life | Impact category | Raw Material acquisition | Production of the main product | Product distribution | Use stage | End-of-Life
Climate Change (fossil) [kg CO2 eq.] | 82.36% | 8.14% | 0.04718% | 6.774% | 2.676% | Acidification terrestrial & freshwater [Mole of H+ eq.] | 67.78% | 2.345% | 0.01241% | 1.396% | 28.46%
Resource use, energy carriers [MJ] | 77.44% | 10.62% | 0.04801% | 8.663% | 3.228% | Climate Change (fossil) [kg CO2 eq.] | 62.71% | 2.835% | 0.05046% | 12.18% | 22.22%
Resource use, mineral and metals [kg Sb eq.] | 87.09% | -0.4854% | 5.42e-05% | 0.04314% | 13.35% | Resource use, energy carriers [MJ] | 59.1% | 4.058% | 0.05081% | 15.44% | 21.35%
Respiratory inorganics [kg PM2.5 eq.] | 78.82% | 3.501% | 0.01478% | 2.711% | 14.96% | Resource use, mineral and metals [kg Sb eq.] | 66.79% | 1.958% | 6.224e-05% | 0.08399% | 31.17%
[6 empty] | Respiratory inorganics [kg PM2.5 eq.] | 69.72% | 1.853% | 0.00556% | 1.721% | 26.7%
ICT - Li-ion battery
Impact category | Raw Material acquisition | Production of the main product | Product distribution | Use stage | End-of-Life
Climate Change (fossil) [kg CO2 eq.] | 65.34% | 14.59% | 0.04497% | 10.84% | 9.185%
Resource use, energy carriers [MJ] | 60.36% | 17.59% | 0.04095% | 12.42% | 9.582%
Resource use, mineral and metals [kg Sb eq.] | 81.33% | 0.789% | 7.526e-05% | 0.1014% | 17.78%
Respiratory inorganics [kg PM2.5 eq.] | 68.67% | 5.145% | 0.01045% | 3.218% | 22.96%
e-mobility Li-ion battery
Impact category | Raw Material acquisition | Production of the main product | Product distribution | Use stage | End-of-Life
Climate Change (fossil) [kg CO2 eq.] | 45.1% | 26.29% | 0.06523% | 16.91% | 11.64%
Resource use, energy carriers [MJ] | 42.89% | 29.01% | 0.05529% | 17.95% | 10.09%
Resource use, mineral and metals [kg Sb eq.] | 65.03% | 0.5469% | 0.0001185% | 0.1707% | 34.26%
Respiratory inorganics [kg PM2.5 eq.] | 65.86% | 13.27% | 0.01946% | 6.436% | 40.96%

## Most relevant process
Hotspots >80% cumulative contribution to most relevant impact categories
(categorized results)
Acidification terrestrial & freshwater | Unit process / Contribution % (excluding toxicity impact categories)
Life cycle stage | ICT - NiMH
Raw material acquisition | GLO: Nickel | 53.9%
| EPTA: Charger | 8%
Production of the main product
Product distribution
Use stage
End-of-life | GLO: Nickel | 23.5%
Climate Change (fossil) | Unit process / Contribution % (excluding toxicity impact categories)
Life cycle stage | CPT - Li-ion |  | ICT - Li-ion |  | ICT - NiMH |  | e-mobility Li-ion
Raw material acquisition | EPTA: Charger | 48.2% | EPTA: Charger | 37% | EPTA: Charger | 40.6% | Safety management unit | 13.1%
|  |  | LiCoO | 11.2% |  |  | LiCoO | 1.3%
| Safety management unit | 6.2% | CN: Lithium Nickel Manganese Cobalt Oxide | 5% | GLO: Nickel | 6.3% | CN: Lithium Nickel Manganese Cobalt Oxide | 4.2%
| CN: Lithium Nickel Manganese Cobalt Oxide | 4.6% |  |  | CN: Rare earth concentrate | 3.1% | RER: methylpyrolidone production | 5%
[7 empty] | EU-28+3: Aluminium ingot mix (high purity) | 7.5%
[7 empty] | Thermal managment unit | 3%
Production of the main product | EU-28+3: Electricity grid mix 1kV-60kV | 13.1% | EU-28+3: Electricity grid mix 1kV-60kV | 10% | EU-28+3: Electricity grid mix 1kV-60kV | 3.5% | EU-28+3: Electricity grid mix 1kV-60kV | 18.1%
Product distribution
Use stage | EU-28+3: Electricity grid mix 1kV-60kV | 7.9% | EU-28+3: Electricity grid mix 1kV-60kV | 10.3% | EU-28+3: Electricity grid mix 1kV-60kV | 11.2% | EU-28+3: Electricity grid mix 1kV-60kV | 15.1%
End-of-life | GLO: Cobalt | 2.4% | GLO: Cobalt | 9% | GLO: Ferronickel | 16.9% | GLO: Cobalt | 7%
[7 empty] | EU-28+3: Aluminium ingot mix (high purity) | 4.2%
[7 empty] | EU-28+3: Process steam from natural gas | 2%
Resource use, energy carriers | Unit process / Contribution % (excluding toxicity impact categories)
Life cycle stage | CPT - Li-ion |  | ICT - Li-ion |  | ICT - NiMH |  | e-mobility Li-ion
Raw material acquisition | EPTA:Charger | 39% | EPTA:Charger | 30% | EPTA: Charger | 36% | Safety management unit | 8.8%
| Safety management unit | 4.4% | CN: LiCoO | 11% | GLO: Nickel | 7.5% | RER: methylpyrolidone production | 6%
| CN: Lithium Nickel Manganese Cobalt Oxide | 4.3% | CN: Lithium Nickel Manganese Cobalt Oxide | 4.2% |  |  | RER: Carbon black, general purposes production | 2.3%
| EU-28+3: Aluminium ingot mix (high purity) | 3% | RER: methylpyrolidone production | 5.4% |  |  | CN: Lithium Nickel Manganese Cobalt Oxide | 4%
| RER: methylpyrolidone production | 2.5% |  |  |  |  | Thermal managment unit | 3%
| EU-28+EFTA: PP granulates | 2.3% |  |  |  |  | EU-28+EFTA: PP granulates | 2.1%
[7 empty] | World w/o EU-28+EFTA: Polycarbonate (PC) granulate | 2.1%
[7 empty] | EU-28+3: Aluminium ingot mix (high purity) | 6%
Production of the main product | EU-28+3: Electricity grid mix 1kV-60kV | 15% | EU-28+3: Electricity grid mix 1kV-60kV | 11.4% | EU-28+3: Electricity grid mix 1kV-60kV | 4.3% | EU-28+3: Electricity grid mix 1kV-60kV | 19.3%
Product distribution
Use stage | EU-28+3: Electricity grid mix 1kV-60kV | 9.1% | EU-28+3: Electricity grid mix 1kV-60kV | 12% | EU-28+3: Electricity grid mix 1kV-60kV | 14% | EU-28+3: Electricity grid mix 1kV-60kV | 16.2%
End-of-life |  |  |  |  | GLO: Ferronickel | 15.5% | GLO: Cobalt | 6%
| GLO: Cobalt | 2.5% | GLO: Cobalt | 9.1% | GLO: Nickel | 3.3% | EU-28+3: Aluminium ingot mix (high purity) | 4.2%
Resource use, mineral and metals | Unit process / Contribution % (excluding toxicity impact categories)
Life cycle stage | CPT - Li-ion |  | ICT - Li-ion |  | ICT - NiMH |  | e-mobility Li-ion
Raw material acquisition | EPTA: Charger | 47% | EPTA: Charger | 55.1% | EPTA: Charger | 46.3% | Safety management unit | 32%
| Safety management unit | 9% | CN: LiCoO | 9.1% | GLO: Nickel | 15.9% | GLO: Copper | 37.4%
| GLO: Copper sheet | 17.4% | CN: Lithium Nickel Manganese Cobalt Oxide | 4%
|  |  | GLO: Copper sheet | 7.5%
Production of the main product
Product distribution
Use stage
End-of-life | GLO: Copper Cathode | 19% | GLO: Cobalt | 8% | GLO: Ferronickel | 18.6% | GLO: Copper Cathode | 21.4%
Respiratory inorganics | Unit process / Contribution % (excluding toxicity impact categories)
Life cycle stage | CPT - Li-ion |  | ICT - Li-ion |  | ICT - NiMH |  | e-mobility Li-ion
Raw material acquisition | EPTA: Charger | 39% | EPTA: Charger | 23.8% | EPTA: Charger | 13.2% | LiNiMnCoO | 11.1%
| Safety management unit | 5.3% | CN: Lithium Nickel Manganese Cobalt Oxide | 11.4% | GLO: Nickel | 42.1% | Safety management unit | 10%
|  |  | GLO: Copper sheet | 7.5% |  |  | Thermal managment unit | 5%
|  |  | LiCoO | 22.1% |  |  | RER: methylpyrolidone production | 5%
[7 empty] | LiCoO | 3%
| CN: Lithium Nickel Manganese Cobalt Oxide | 14.4% | LiCoO | 9.1% | CN: Rare earth concentrate | 7.4% | LiMn | 9%
Production of the main product | EU-28+3: Electricity grid mix 1kV-60kV | 5% |  |  |  |  | EU-28+3: Electricity grid mix 1kV-60kV | 6%
Product distribution
Use stage | EU-28+3: Electricity grid mix 1kV-60kV | 3% |  |  |  |  | EU-28+3: Electricity grid mix 1kV-60kV | 5%
End-of-life | GLO: Nickel | 9.2% | GLO: Cobalt | 15% | GLO: Ferronickel | 5.2% | GLO: Cobalt | 12%
| GLO: Cobalt | 5.2% |  |  | GLO: Nickel | 18.3% | GLO: Nickel | 14.4%

## Benchmark
Benchmark - charaterized results excluding toxicity impact categories
Absolute numbers (w/o normalization & weighting) per functional unit 1kWh
Total Life Cycle |  |  |  |  | Only Use stage
Impact category (1.8.9.oct) | CPT - Li-ion | ICT - Li-ion | ICT - NiMH | e-mobility Li-ion | Impact category (1.8.9.oct) | CPT - Li-ion (Use stage) | ICT - Li-ion (Use stage) | ICT - NiMH (Use stage) | e-mobility Li-ion (Use stage)
Acidification terrestrial and freshwater [Mole of H+ eq.] | 0.00447 | 0.0032232 | 0.018494 | 0.00093094 | Acidification terrestrial and freshwater [Mole of H+ eq.] | 0.00027506 | 0.00026125 | 0.00067372 | 0.00035719
Cancer human health effects [CTUh] | 7.2e-09 | 6.65e-09 | 9.2912e-09 | 2.3878e-09 | Cancer human health effects [CTUh] | 7.3671e-11 | 7.0062e-11 | 1.801e-10 | 9.5344e-11
Climate Change [kg CO2 eq.] | 1.04 | 0.65482 | 1.0216 | 0.54 | Climate Change [kg CO2 eq.] | 0.091486 | 0.087196 | 0.22413 | 0.11869
Climate Change (biogenic) [kg CO2 eq.] | 0.00186 | 0.0012299 | 0.0019595 | 0.0015891 | Climate Change (biogenic) [kg CO2 eq.] | 0.00032005 | 0.00030366 | 0.00078381 | 0.00041344
Climate Change (fossil) [kg CO2 eq.] | 1.04 | 0.65313 | 1.0172 | 0.53719 | Climate Change (fossil) [kg CO2 eq.] | 0.091184 | 0.086688 | 0.22325 | 0.11813
Climate Change (land use change) [kg CO2 eq.] | 0.00118 | 0.00066839 | 0.0008983 | 0.00048656 | Climate Change (land use change) [kg CO2 eq.] | 8.0918e-05 | 7.7188e-05 | 0.00019859 | 0.00010491
Ecotoxicity freshwater [CTUe] | 0.299 | 0.2358 | 0.52841 | 0.08775 | Ecotoxicity freshwater [CTUe] | 0.0036836 | 0.0035116 | 0.009027 | 0.0047813
Eutrophication freshwater [kg P eq.] | 3.09e-05 | 2.7652e-05 | 2.2193e-05 | 1.7213e-05 | Eutrophication freshwater [kg P eq.] | 1.9082e-07 | 1.8152e-07 | 4.6676e-07 | 2.4722e-07
Eutrophication marine [kg N eq.] | 0.000866 | 0.00055813 | 0.00074418 | 0.00041344 | Eutrophication marine [kg N eq.] | 5.3744e-05 | 5.1402e-05 | 0.0001321 | 6.975e-05
Eutrophication terrestrial [Mole of N eq.] | 0.00868 | 0.0055473 | 0.0073097 | 0.0041344 | Eutrophication terrestrial [Mole of N eq.] | 0.00054952 | 0.0005225 | 0.0013474 | 0.00071156
Ionising radiation - human health [kBq U235 eq.] | 0.138 | 0.093473 | 0.15808 | 0.13106 | Ionising radiation - human health [kBq U235 eq.] | 0.038345 | 0.036643 | 0.094233 | 0.049781
Land Use [Pt] | 3.38 | 2.3411 | 3.9455 | 2.5903 | Land Use [Pt] | 0.66727 | 0.63616 | 1.6381 | 0.86344
Non-cancer human health effects [CTUh] | 1.62e-07 | 9.4661e-08 | 2.1268e-07 | 3.5156e-08 | Non-cancer human health effects [CTUh] | 1.9414e-09 | 1.8491e-09 | 4.7557e-09 | 2.5144e-09
Ozone depletion [kg CFC-11 eq.] | 3.52e-09 | 8.3125e-09 | 9.1151e-09 | 2.4103e-09 | Ozone depletion [kg CFC-11 eq.] | 3.442e-11 | 3.2741e-11 | 8.4545e-11 | 4.4719e-11
Photochemical ozone formation - human health [kg NMVOC eq.] | 0.00241 | 0.0015522 | 0.0029679 | 0.0010688 | Photochemical ozone formation - human health [kg NMVOC eq.] | 0.00014704 | 0.00014013 | 0.00036064 | 0.00019041
Resource use, energy carriers [MJ] | 14.9 | 9.7545 | 14.3111 | 9.0563 | Resource use, energy carriers [MJ] | 1.5731 | 1.4979 | 3.853 | 2.0363
Resource use, mineral and metals [kg Sb eq.] | 3.19e-05 | 1.7643e-05 | 2.9547e-05 | 6.8625e-06 | Resource use, mineral and metals [kg Sb eq.] | 2.974e-08 | 2.833e-08 | 7.3097e-08 | 3.8531e-08
Respiratory inorganics [kg PM2.5 eq.] | 5.75e-08 | 4.4786e-08 | 1.7129e-07 | 2.5284e-08 | Respiratory inorganics [kg PM2.5 eq.] | 2.7959e-09 | 2.6634e-09 | 6.8693e-09 | 3.6281e-09
Water scarcity [m³ world equiv.] | 0.227 | 0.17134 | 0.2598 | 0.10125 | Water scarcity [m³ world equiv.] | 0.012711 | 0.012113 | 0.031176 | 0.016481
Benchmark - normalized and weighted results excluding toxicity impact categories | [9 empty] | Conversion factors to functional unit
Absolute numbers - normalized and weighted results per functional unit 1kWh | [9 empty] | CPT - Li-ion | Value | Unit
[10 empty] | Battery | 0.43478 | kg
Impact category | CPT - Li-ion | ICT - Li-ion | ICT - NiMH | e-mobility Li-ion | Impact category | CPT - Li-ion (Use stage) | ICT - Li-ion (Use stage) | ICT - NiMH (Use stage) | e-mobility Li-ion (Use stage) | Amount of cells | 8 | number
EF 1.8.9oct without tox categories | 0.000125 | 7.41e-05 | 0.000148 | 4.77e-05 | EF 1.8.9oct without tox categories | 6.5519e-06 | 6.2429e-06 | 1.6072e-05 | 8.4938e-06 | Total energy delivered over the life time | 14.4 | kWh
Acidification terrestrial and freshwater | 5.39e-06 | 3.87e-06 | 2.21e-05 | 1.11e-06 | Acidification terrestrial and freshwater | 3.2911e-07 | 3.1384e-07 | 8.0582e-07 | 4.275e-07 | Conversion to unit analysis | 0.030193 | kg/kWh
Climate Change (biogenic) | 5.34e-08 | 3.52e-08 | 5.6e-08 | 4.54e-08 | Climate Change (biogenic) | 9.1184e-09 | 8.7027e-09 | 2.2369e-08 | 1.1841e-08 | ICT - Li-ion | Value | Unit
Climate Change (fossil) | 2.99e-05 | 1.87e-05 | 2.91e-05 | 1.53e-05 | Climate Change (fossil) | 2.6057e-06 | 2.4768e-06 | 6.3849e-06 | 3.375e-06 | Battery | 0.19 | kg
Climate Change (land use change) | 3.35e-08 | 1.91e-08 | 2.56e-08 | 1.39e-08 | Climate Change (land use change) | 2.3158e-09 | 2.2054e-09 | 5.6804e-09 | 3.0094e-09 | Amount of cells | 4 | number
Eutrophication freshwater | 3.59e-07 | 3.2e-07 | 2.56e-07 | 1.99e-07 | Eutrophication freshwater | 2.2071e-09 | 2.1036e-09 | 5.4162e-09 | 2.8688e-09 | Total energy delivered over the life time | 11.2 | kWh
Eutrophication marine | 9.6e-07 | 6.17e-07 | 8.19e-07 | 4.56e-07 | Eutrophication marine | 5.9481e-08 | 5.6661e-08 | 1.4575e-07 | 7.7063e-08 | Conversion to unit analysis | 0.016964 | kg/kWh
Eutrophication terrestrial | 1.93e-06 | 1.23e-06 | 1.62e-06 | 9.13e-07 | Eutrophication terrestrial | 1.2138e-07 | 1.1553e-07 | 2.9723e-07 | 1.5722e-07 | ICT - NiMH | Value | Unit
Ionising radiation - human health | 1.75e-06 | 1.19e-06 | 2.01e-06 | 1.66e-06 | Ionising radiation - human health | 4.8913e-07 | 4.6482e-07 | 1.1977e-06 | 6.3281e-07 | Battery | 0.031 | kg
Land Use | 2.16e-07 | 1.49e-07 | 2.5e-07 | 1.64e-07 | Land Use | 4.2271e-08 | 4.0205e-08 | 1.0348e-07 | 5.4844e-08 | Amount of cells | 1 | number
Ozone depletion | 1.01e-08 | 2.4e-08 | 2.63e-08 | 6.95e-09 | Ozone depletion | 9.9336e-11 | 9.4491e-11 | 2.4351e-10 | 1.2853e-10 | Total energy delivered over the life time | 0.704 | kWh
Photochemical ozone formation - human health | 3.06e-06 | 1.95e-06 | 3.72e-06 | 1.34e-06 | Photochemical ozone formation - human health | 1.8478e-07 | 1.7643e-07 | 4.5355e-07 | 2.3934e-07 | Conversion to unit analysis | 0.044034 | kg/kWh
Resource use, energy carriers | 2.06e-05 | 1.33e-05 | 1.95e-05 | 1.23e-05 | Resource use, energy carriers | 2.1467e-06 | 2.0527e-06 | 5.2841e-06 | 2.7844e-06 | e-mobility Li-ion | Value | Unit
Resource use, mineral and metals | 4.98e-05 | 2.46e-05 | 4.12e-05 | 9.56e-06 | Resource use, mineral and metals | 4.1365e-08 | 3.9527e-08 | 1.0172e-07 | 5.3719e-08 | Battery | 225 | kg
Respiratory inorganics | 8.77e-06 | 6.73e-06 | 2.56e-05 | 3.78e-06 | Respiratory inorganics | 4.1969e-07 | 3.9866e-07 | 1.026e-06 | 5.4281e-07 | Amount of cells | 250 | number
Water scarcity | 1.87e-06 | 1.34e-06 | 2.04e-06 | 7.95e-07 | Water scarcity | 9.994e-08 | 9.5e-08 | 2.4483e-07 | 1.2938e-07 | Total energy delivered over the life time | 8000 | kWh
[10 empty] | Conversion to unit analysis | 0.028125 | kg/kWh