## Introduction
OEFSR: | Copper production
Version number: | 3
User instructions:
This document lists the mandatory processes (orange tags) and processes expected in Situation 1 of the DNM (yellow tags)
There is one worksheet per sub-process, indicating the activity data and direct elementary flows to be collected
The process M-Site Direct Activities is disaggregated into 16 sub-processes (worksheet M1 to M16): each worksheet provides a list of activity data and direct elementary flows to be collected with mandatory company specific data.
Copper concentrate production is listed as a process expected to be in situation 1 of the DNM: it is disaggregated into 3 sub-processes (S1 to S3) for data collection purposes.
One worksheet per life cycle stage (green tags), indicating the default datasets to be used together with the default activity data
Emissions to air | FLOW_uuid | FLOW_name | FLOW_casnumber | FLOW_class0 | FLOW_class1 | FLOW_class2
Dust (total/presence of PM2.5, if any) | 08a91e70-3ddc-11dd-91be-0050c2490048 | particles (PM10) |  | Emissions | Emissions to air | Emissions to air, unspecified
| 08a91e70-3ddc-11dd-91bf-0050c2490048 | particles (PM10) |  | Emissions | Emissions to air | Emissions to air, unspecified (long-term)
| 08a91e70-3ddc-11dd-91c0-0050c2490048 | particles (PM10) |  | Emissions | Emissions to air | Emissions to urban air close to ground
| 08a91e70-3ddc-11dd-91c1-0050c2490048 | particles (PM10) |  | Emissions | Emissions to air | Emissions to non-urban air or from high stacks
| 08a91e70-3ddc-11dd-9293-0050c2490048 | particles (PM2.5) |  | Emissions | Emissions to air | Emissions to air, unspecified
| 08a91e70-3ddc-11dd-9294-0050c2490048 | particles (PM2.5) |  | Emissions | Emissions to air | Emissions to air, unspecified (long-term)
| 08a91e70-3ddc-11dd-9295-0050c2490048 | particles (PM2.5) |  | Emissions | Emissions to air | Emissions to urban air close to ground
| 08a91e70-3ddc-11dd-9296-0050c2490048 | particles (PM2.5) |  | Emissions | Emissions to air | Emissions to non-urban air or from high stacks
| 08a91e70-3ddc-11dd-94fd-0050c2490048 | particles (> PM10) |  | Emissions | Emissions to air | Emissions to air, unspecified (long-term)
| 08a91e70-3ddc-11dd-94fe-0050c2490048 | particles (> PM10) |  | Emissions | Emissions to air | Emissions to urban air close to ground
| 08a91e70-3ddc-11dd-94ff-0050c2490048 | particles (> PM10) |  | Emissions | Emissions to air | Emissions to non-urban air or from high stacks
| 08a91e70-3ddc-11dd-9501-0050c2490048 | particles (PM2.5 - PM10) |  | Emissions | Emissions to air | Emissions to air, unspecified
| 08a91e70-3ddc-11dd-9502-0050c2490048 | particles (PM2.5 - PM10) |  | Emissions | Emissions to air | Emissions to air, unspecified (long-term)
| 08a91e70-3ddc-11dd-9503-0050c2490048 | particles (PM2.5 - PM10) |  | Emissions | Emissions to air | Emissions to urban air close to ground
| 08a91e70-3ddc-11dd-9504-0050c2490048 | particles (PM2.5 - PM10) |  | Emissions | Emissions to air | Emissions to non-urban air or from high stacks
| 21de1576-ee11-11e6-bc64-92361f002671 | particles (PM2.5) |  | Emissions | Emissions to air | Emissions to non-urban air high stack
| 21de19e0-ee11-11e6-bc64-92361f002671 | particles (PM2.5 - PM10) |  | Emissions | Emissions to air | Emissions to non-urban air high stack
| 21de1ba2-ee11-11e6-bc64-92361f002671 | particles (PM10) |  | Emissions | Emissions to air | Emissions to non-urban air high stack
| 21de1d3c-ee11-11e6-bc64-92361f002671 | Particles (PM0.2) |  | Emissions | Emissions to air | Emissions to non-urban air high stack
| 21de1ed6-ee11-11e6-bc64-92361f002671 | Particles (PM0.2 - PM2.5) |  | Emissions | Emissions to air | Emissions to non-urban air high stack
| 21de207a-ee11-11e6-bc64-92361f002671 | particles (> PM10) |  | Emissions | Emissions to air | Emissions to urban air high stack
| 4d9a8790-3ddd-11dd-9368-0050c2490048 | particles (PM2.5) |  | Emissions | Emissions to air | Emissions to lower stratosphere and upper troposphere
| 4d9a8790-3ddd-11dd-9369-0050c2490048 | Particles (PM0.2) |  | Emissions | Emissions to air | Emissions to air, unspecified
| 4d9a8790-3ddd-11dd-936a-0050c2490048 | Particles (PM0.2) |  | Emissions | Emissions to air | Emissions to air, unspecified (long-term)
| 4d9a8790-3ddd-11dd-936b-0050c2490048 | Particles (PM0.2) |  | Emissions | Emissions to air | Emissions to urban air close to ground
| 4d9a8790-3ddd-11dd-936c-0050c2490048 | Particles (PM0.2) |  | Emissions | Emissions to air | Emissions to non-urban air or from high stacks
| 4d9a8790-3ddd-11dd-936d-0050c2490048 | Particles (PM0.2) |  | Emissions | Emissions to air | Emissions to lower stratosphere and upper troposphere
| 4d9a8790-3ddd-11dd-936e-0050c2490048 | Particles (PM0.2 - PM2.5) |  | Emissions | Emissions to air | Emissions to air, unspecified
| 4d9a8790-3ddd-11dd-936f-0050c2490048 | Particles (PM0.2 - PM2.5) |  | Emissions | Emissions to air | Emissions to air, unspecified (long-term)
| 4d9a8790-3ddd-11dd-9370-0050c2490048 | Particles (PM0.2 - PM2.5) |  | Emissions | Emissions to air | Emissions to urban air close to ground
| 4d9a8790-3ddd-11dd-9371-0050c2490048 | Particles (PM0.2 - PM2.5) |  | Emissions | Emissions to air | Emissions to non-urban air or from high stacks
| 4d9a8790-3ddd-11dd-9372-0050c2490048 | Particles (PM0.2 - PM2.5) |  | Emissions | Emissions to air | Emissions to lower stratosphere and upper troposphere
| 64b1f56e-6556-11dd-ad8b-0800200c9a66 | particles (PM10) |  | Emissions | Emissions to air | Emissions to lower stratosphere and upper troposphere
| 9fbb1edc-ed5b-11e6-bc64-92361f002671 | particles (> PM10) |  | Emissions | Emissions to air | Emissions to urban air low stack
| 9fbb2314-ed5b-11e6-bc64-92361f002671 | particles (> PM10) |  | Emissions | Emissions to air | Emissions to urban air high stack
| 9fbb25ee-ed5b-11e6-bc64-92361f002671 | particles (> PM10) |  | Emissions | Emissions to air | Emissions to urban air very high stack
| 9fbb2878-ed5b-11e6-bc64-92361f002671 | particles (> PM10) |  | Emissions | Emissions to air | Emissions to non-urban air close to ground
| 9fbb2b3e-ed5b-11e6-bc64-92361f002671 | particles (> PM10) |  | Emissions | Emissions to air | Emissions to non-urban air low stack
| 9fbb2cd8-ed5b-11e6-bc64-92361f002671 | particles (> PM10) |  | Emissions | Emissions to air | Emissions to non-urban air very high stack
| 9fbb2e2c-ed5b-11e6-bc64-92361f002671 | Particles (PM0.2 - PM2.5) |  | Emissions | Emissions to air | Emissions to urban air high stack
| 9fbb30d4-ed5b-11e6-bc64-92361f002671 | Particles (PM0.2 - PM2.5) |  | Emissions | Emissions to air | Emissions to urban air low stack
| 9fbb335e-ed5b-11e6-bc64-92361f002671 | Particles (PM0.2 - PM2.5) |  | Emissions | Emissions to air | Emissions to non-urban air very high stack
| 9fbb3502-ed5b-11e6-bc64-92361f002671 | Particles (PM0.2 - PM2.5) |  | Emissions | Emissions to air | Emissions to non-urban air low stack
| 9fbb3804-ed5b-11e6-bc64-92361f002671 | Particles (PM0.2 - PM2.5) |  | Emissions | Emissions to air | Emissions to non-urban air close to ground
| 9fbb39a8-ed5b-11e6-bc64-92361f002671 | Particles (PM0.2 - PM2.5) |  | Emissions | Emissions to air | Emissions to urban air very high stack
| 9fbb3c50-ed5b-11e6-bc64-92361f002671 | Particles (PM0.2) |  | Emissions | Emissions to air | Emissions to non-urban air very high stack
| 9fbb4132-ed5b-11e6-bc64-92361f002671 | Particles (PM0.2) |  | Emissions | Emissions to air | Emissions to urban air low stack
| 9fbb43d0-ed5b-11e6-bc64-92361f002671 | Particles (PM0.2) |  | Emissions | Emissions to air | Emissions to urban air high stack
| 9fbb457e-ed5b-11e6-bc64-92361f002671 | Particles (PM0.2) |  | Emissions | Emissions to air | Emissions to urban air very high stack
| 9fbb483a-ed5b-11e6-bc64-92361f002671 | Particles (PM0.2) |  | Emissions | Emissions to air | Emissions to non-urban air close to ground
| 9fbb4cf4-ed5b-11e6-bc64-92361f002671 | Particles (PM0.2) |  | Emissions | Emissions to air | Emissions to non-urban air low stack
| 9fbb4e34-ed5b-11e6-bc64-92361f002671 | particles (PM10) |  | Emissions | Emissions to air | Emissions to non-urban air very high stack
| 9fbb4fce-ed5b-11e6-bc64-92361f002671 | particles (PM10) |  | Emissions | Emissions to air | Emissions to urban air low stack
| 9fbb5096-ed5b-11e6-bc64-92361f002671 | particles (PM10) |  | Emissions | Emissions to air | Emissions to urban air high stack
| 9fbb5258-ed5b-11e6-bc64-92361f002671 | particles (PM10) |  | Emissions | Emissions to air | Emissions to urban air very high stack
| 9fbb53e8-ed5b-11e6-bc64-92361f002671 | particles (PM10) |  | Emissions | Emissions to air | Emissions to non-urban air close to ground
| 9fbb54c4-ed5b-11e6-bc64-92361f002671 | particles (PM10) |  | Emissions | Emissions to air | Emissions to non-urban air low stack
| 9fbb564a-ed5b-11e6-bc64-92361f002671 | particles (PM2.5 - PM10) |  | Emissions | Emissions to air | Emissions to non-urban air very high stack
| 9fbb571c-ed5b-11e6-bc64-92361f002671 | particles (PM2.5 - PM10) |  | Emissions | Emissions to air | Emissions to urban air low stack
| 9fbb58ac-ed5b-11e6-bc64-92361f002671 | particles (PM2.5 - PM10) |  | Emissions | Emissions to air | Emissions to urban air high stack
| 9fbb597e-ed5b-11e6-bc64-92361f002671 | particles (PM2.5 - PM10) |  | Emissions | Emissions to air | Emissions to urban air very high stack
| 9fbb5b22-ed5b-11e6-bc64-92361f002671 | particles (PM2.5 - PM10) |  | Emissions | Emissions to air | Emissions to non-urban air close to ground
| 9fbb5bfe-ed5b-11e6-bc64-92361f002671 | particles (PM2.5 - PM10) |  | Emissions | Emissions to air | Emissions to non-urban air low stack
| 9fbb5de8-ed5b-11e6-bc64-92361f002671 | particles (PM2.5) |  | Emissions | Emissions to air | Emissions to non-urban air low stack
| 9fbb5eba-ed5b-11e6-bc64-92361f002671 | particles (PM2.5) |  | Emissions | Emissions to air | Emissions to non-urban air very high stack
| 9fbb6018-ed5b-11e6-bc64-92361f002671 | particles (PM2.5) |  | Emissions | Emissions to air | Emissions to urban air low stack
| 9fbb60ea-ed5b-11e6-bc64-92361f002671 | particles (PM2.5) |  | Emissions | Emissions to air | Emissions to urban air high stack
| 9fbb6252-ed5b-11e6-bc64-92361f002671 | particles (PM2.5) |  | Emissions | Emissions to air | Emissions to urban air very high stack
| 9fbb6324-ed5b-11e6-bc64-92361f002671 | particles (PM2.5) |  | Emissions | Emissions to air | Emissions to non-urban air close to ground
| fe0acd60-3ddc-11dd-a70a-0050c2490048 | particles (> PM10) |  | Emissions | Emissions to air | Emissions to air, unspecified
| fe0acd60-3ddc-11dd-a827-0050c2490048 | particles (> PM10) |  | Emissions | Emissions to air | Emissions to lower stratosphere and upper troposphere
| fe0acd60-3ddc-11dd-a828-0050c2490048 | particles (PM2.5 - PM10) |  | Emissions | Emissions to air | Emissions to lower stratosphere and upper troposphere
SO2 | fe0acd60-3ddc-11dd-ac48-0050c2490048 | sulfur dioxide | 007446-09-5 | Emissions | Emissions to air | Emissions to air, unspecified
| fe0acd60-3ddc-11dd-ac49-0050c2490048 | sulfur dioxide | 007446-09-5 | Emissions | Emissions to air | Emissions to air, unspecified (long-term)
| fe0acd60-3ddc-11dd-ac4a-0050c2490048 | sulfur dioxide | 007446-09-5 | Emissions | Emissions to air | Emissions to urban air close to ground
| fe0acd60-3ddc-11dd-ac4b-0050c2490048 | sulfur dioxide | 007446-09-5 | Emissions | Emissions to air | Emissions to non-urban air or from high stacks
| fe0acd60-3ddc-11dd-ac4c-0050c2490048 | sulfur dioxide | 007446-09-5 | Emissions | Emissions to air | Emissions to lower stratosphere and upper troposphere
Cu | fe0acd60-3ddc-11dd-a7a0-0050c2490048 | copper | 007440-50-8 | Emissions | Emissions to air | Emissions to air, unspecified
| fe0acd60-3ddc-11dd-a7a1-0050c2490048 | copper | 007440-50-8 | Emissions | Emissions to air | Emissions to air, unspecified (long-term)
| fe0acd60-3ddc-11dd-a7a2-0050c2490048 | copper | 007440-50-8 | Emissions | Emissions to air | Emissions to urban air close to ground
| fe0acd60-3ddc-11dd-a7a3-0050c2490048 | copper | 007440-50-8 | Emissions | Emissions to air | Emissions to non-urban air or from high stacks
| 29059f2c-6556-11dd-ad8b-0800200c9a66 | copper | 007440-50-8 | Emissions | Emissions to air | Emissions to lower stratosphere and upper troposphere
Pb | 4d9a8790-3ddd-11dd-91dc-0050c2490048 | lead | 007439-92-1 | Emissions | Emissions to air | Emissions to air, unspecified
| 4d9a8790-3ddd-11dd-91dd-0050c2490048 | lead | 007439-92-1 | Emissions | Emissions to air | Emissions to air, unspecified (long-term)
| 4d9a8790-3ddd-11dd-91de-0050c2490048 | lead | 007439-92-1 | Emissions | Emissions to air | Emissions to urban air close to ground
| 4d9a8790-3ddd-11dd-91df-0050c2490048 | lead | 007439-92-1 | Emissions | Emissions to air | Emissions to non-urban air or from high stacks
| 290550fd-6556-11dd-ad8b-0800200c9a66 | lead | 007439-92-1 | Emissions | Emissions to air | Emissions to lower stratosphere and upper troposphere
As | 08a91e70-3ddc-11dd-91d7-0050c2490048 | arsenic | 007440-38-2 | Emissions | Emissions to air | Emissions to air, unspecified
| 08a91e70-3ddc-11dd-91d8-0050c2490048 | arsenic | 007440-38-2 | Emissions | Emissions to air | Emissions to air, unspecified (long-term)
| 08a91e70-3ddc-11dd-91d9-0050c2490048 | arsenic | 007440-38-2 | Emissions | Emissions to air | Emissions to urban air close to ground
| 08a91e70-3ddc-11dd-91de-0050c2490048 | arsenic | 007440-38-2 | Emissions | Emissions to air | Emissions to non-urban air or from high stacks
| 29059f1a-6556-11dd-ad8b-0800200c9a66 | arsenic | 007440-38-2 | Emissions | Emissions to air | Emissions to lower stratosphere and upper troposphere
Cd | 08a91e70-3ddc-11dd-9674-0050c2490048 | cadmium | 007440-43-9 | Emissions | Emissions to air | Emissions to air, unspecified
| 29059f21-6556-11dd-ad8b-0800200c9a66 | cadmium | 007440-43-9 | Emissions | Emissions to air | Emissions to lower stratosphere and upper troposphere
| fe0acd60-3ddc-11dd-a28d-0050c2490048 | cadmium | 007440-43-9 | Emissions | Emissions to air | Emissions to air, unspecified (long-term)
| fe0acd60-3ddc-11dd-a28e-0050c2490048 | cadmium | 007440-43-9 | Emissions | Emissions to air | Emissions to urban air close to ground
| fe0acd60-3ddc-11dd-a28f-0050c2490048 | cadmium | 007440-43-9 | Emissions | Emissions to air | Emissions to non-urban air or from high stacks
CO2 | 08a91e70-3ddc-11dd-923d-0050c2490048 | carbon dioxide (fossil) | 000124-38-9 | Emissions | Emissions to air | Emissions to air, unspecified
| 08a91e70-3ddc-11dd-923e-0050c2490048 | carbon dioxide (fossil) | 000124-38-9 | Emissions | Emissions to air | Emissions to air, unspecified (long-term)
| 08a91e70-3ddc-11dd-9c12-0050c2490048 | carbon dioxide (fossil) | 000124-38-9 | Emissions | Emissions to air | Emissions to urban air close to ground
| 08a91e70-3ddc-11dd-9c13-0050c2490048 | carbon dioxide (fossil) | 000124-38-9 | Emissions | Emissions to air | Emissions to non-urban air or from high stacks
| 08a91e70-3ddc-11dd-9c14-0050c2490048 | carbon dioxide (fossil) | 000124-38-9 | Emissions | Emissions to air | Emissions to lower stratosphere and upper troposphere
NOx | 181c41f6-7f55-45ac-b752-3268e6355f74 | Nitrogen oxides | 011104-93-1 | Emissions | Emissions to air | Emissions to air, unspecified
| 1c952836-ea05-43db-9063-0c5e1ee65fa8 | Nitrogen oxides | 011104-93-1 | Emissions | Emissions to air | Emissions to lower stratosphere and upper troposphere
| 2f89fbbd-e428-4de1-8c33-9dd66e53310c | Nitrogen oxides | 011104-93-1 | Emissions | Emissions to air | Emissions to air, unspecified (long-term)
| 7831d3c0-3402-4dc5-aa07-4fd309f4a5c7 | Nitrogen oxides | 011104-93-1 | Emissions | Emissions to air | Emissions to non-urban air or from high stacks
| e575ebc3-0a3b-4c38-9a2a-13e42c72553b | Nitrogen oxides | 011104-93-1 | Emissions | Emissions to air | Emissions to urban air close to ground
Hg | 29055109-6556-11dd-ad8b-0800200c9a66 | mercury | 007439-97-6 | Emissions | Emissions to air | Emissions to lower stratosphere and upper troposphere
| fe0acd60-3ddc-11dd-a8c4-0050c2490048 | mercury | 007439-97-6 | Emissions | Emissions to air | Emissions to air, unspecified
| fe0acd60-3ddc-11dd-a8c5-0050c2490048 | mercury | 007439-97-6 | Emissions | Emissions to air | Emissions to air, unspecified (long-term)
| fe0acd60-3ddc-11dd-a8c6-0050c2490048 | mercury | 007439-97-6 | Emissions | Emissions to air | Emissions to urban air close to ground
| fe0acd60-3ddc-11dd-a8c7-0050c2490048 | mercury | 007439-97-6 | Emissions | Emissions to air | Emissions to non-urban air or from high stacks
SO3 | 2905c63f-6556-11dd-ad8b-0800200c9a66 | sulfur trioxide | 007446-11-9 | Emissions | Emissions to air | Emissions to lower stratosphere and upper troposphere
| 4d9a8790-3ddd-11dd-96ec-0050c2490048 | sulfur trioxide | 007446-11-9 | Emissions | Emissions to air | Emissions to air, unspecified
| fe0acd60-3ddc-11dd-ac52-0050c2490048 | sulfur trioxide | 007446-11-9 | Emissions | Emissions to air | Emissions to air, unspecified (long-term)
| fe0acd60-3ddc-11dd-ac53-0050c2490048 | sulfur trioxide | 007446-11-9 | Emissions | Emissions to air | Emissions to urban air close to ground
| fe0acd60-3ddc-11dd-ac54-0050c2490048 | sulfur trioxide | 007446-11-9 | Emissions | Emissions to air | Emissions to non-urban air or from high stacks
TOC | d86b9e8b-6555-11dd-ad8b-0800200c9a66 | total organic carbon |  | Emissions | Emissions to air | Emissions to air, unspecified
| d86b9e91-6555-11dd-ad8b-0800200c9a66 | total organic carbon |  | Emissions | Emissions to air | Emissions to air, unspecified (long-term)
| d86bc5a4-6555-11dd-ad8b-0800200c9a66 | total organic carbon |  | Emissions | Emissions to air | Emissions to lower stratosphere and upper troposphere
| d86becaf-6555-11dd-ad8b-0800200c9a66 | total organic carbon |  | Emissions | Emissions to air | Emissions to non-urban air or from high stacks
| d86c3aaa-6555-11dd-ad8b-0800200c9a66 | total organic carbon |  | Emissions | Emissions to air | Emissions to urban air close to ground
PCDD/F | 07bed7be-0cf8-4590-9d9b-15be7e1a7b1c | 1,2,3,7,8-pentachlorodibenzo-p-dioxin | 040321-76-4 | Emissions | Emissions to air | Emissions to air, unspecified
| 08a91e70-3ddc-11dd-9ec7-0050c2490048 | 1,2,3,7,8,9-hexachlorodibenzo-p-dioxin | 019408-74-3 | Emissions | Emissions to air | Emissions to air, unspecified
| 08a91e70-3ddc-11dd-9ec8-0050c2490048 | 1,2,3,7,8,9-hexachlorodibenzo-p-dioxin | 019408-74-3 | Emissions | Emissions to air | Emissions to air, unspecified (long-term)
| 08a91e70-3ddc-11dd-9ec9-0050c2490048 | 1,2,3,7,8,9-hexachlorodibenzo-p-dioxin | 019408-74-3 | Emissions | Emissions to air | Emissions to urban air close to ground
| 08a91e70-3ddc-11dd-9eca-0050c2490048 | 1,2,3,7,8,9-hexachlorodibenzo-p-dioxin | 019408-74-3 | Emissions | Emissions to air | Emissions to non-urban air or from high stacks
| 12fa3910-3941-40ed-9d19-b86bfd2d92c0 | 1,2,3,6,7,8-hexachlorodibenzo-p-dioxin | 057653-85-7 | Emissions | Emissions to air | Emissions to air, unspecified (long-term)
| 146a2005-7de4-4fa7-9848-7c9f9d0da2d9 | 1,2,3,6,7,8-hexachlorodibenzo-p-dioxin | 057653-85-7 | Emissions | Emissions to air | Emissions to non-urban air or from high stacks
| 19ff492c-02d1-47d0-8ed8-2e7082d7b79f | 1,2,3,7,8-pentachlorodibenzo-p-dioxin | 040321-76-4 | Emissions | Emissions to air | Emissions to non-urban air or from high stacks
| 1f30d652-6556-11dd-ad8b-0800200c9a66 | 2,3,7,8-tetrachlorodibenzo-p-dioxin | 001746-01-6 | Emissions | Emissions to air | Emissions to lower stratosphere and upper troposphere
| 3e4c8d55-6556-11dd-ad8b-0800200c9a66 | 1,2,3,7,8,9-hexachlorodibenzo-p-dioxin | 019408-74-3 | Emissions | Emissions to air | Emissions to lower stratosphere and upper troposphere
| b05567ff-ac7f-4bcc-9790-37b5c2532794 | 1,2,3,6,7,8-hexachlorodibenzo-p-dioxin | 057653-85-7 | Emissions | Emissions to air | Emissions to urban air close to ground
| ba96ca66-9b78-40cf-a3e1-1039ebfa83e1 | 1,2,3,6,7,8-hexachlorodibenzo-p-dioxin | 057653-85-7 | Emissions | Emissions to air | Emissions to air, unspecified
| db657d00-ada5-4fe8-b5f0-e1a9e0ebea10 | 1,2,3,7,8-pentachlorodibenzo-p-dioxin | 040321-76-4 | Emissions | Emissions to air | Emissions to urban air close to ground
| e529f3c3-73e9-40f8-abf2-c426e081da71 | 1,2,3,7,8-pentachlorodibenzo-p-dioxin | 040321-76-4 | Emissions | Emissions to air | Emissions to air, unspecified (long-term)
| fe0acd60-3ddc-11dd-ab67-0050c2490048 | 2,3,7,8-tetrachlorodibenzo-p-dioxin | 001746-01-6 | Emissions | Emissions to air | Emissions to air, unspecified
| fe0acd60-3ddc-11dd-ab68-0050c2490048 | 2,3,7,8-tetrachlorodibenzo-p-dioxin | 001746-01-6 | Emissions | Emissions to air | Emissions to air, unspecified (long-term)
| fe0acd60-3ddc-11dd-ab69-0050c2490048 | 2,3,7,8-tetrachlorodibenzo-p-dioxin | 001746-01-6 | Emissions | Emissions to air | Emissions to urban air close to ground
| fe0acd60-3ddc-11dd-ab6a-0050c2490048 | 2,3,7,8-tetrachlorodibenzo-p-dioxin | 001746-01-6 | Emissions | Emissions to air | Emissions to non-urban air or from high stacks
Ni | 08a91e70-3ddc-11dd-96c8-0050c2490048 | nickel | 007440-02-0 | Emissions | Emissions to air | Emissions to air, unspecified
| 08a91e70-3ddc-11dd-96c9-0050c2490048 | nickel | 007440-02-0 | Emissions | Emissions to air | Emissions to air, unspecified (long-term)
| 08a91e70-3ddc-11dd-96ca-0050c2490048 | nickel | 007440-02-0 | Emissions | Emissions to air | Emissions to urban air close to ground
| 08a91e70-3ddc-11dd-96cb-0050c2490048 | nickel | 007440-02-0 | Emissions | Emissions to air | Emissions to non-urban air or from high stacks
| 2905510b-6556-11dd-ad8b-0800200c9a66 | nickel | 007440-02-0 | Emissions | Emissions to air | Emissions to lower stratosphere and upper troposphere
H2SO4 | 1f75e701-83a5-40fd-bc72-e65c3c3458a8 | sulphuric acid | 007664-93-9 | Emissions | Emissions to air | Emissions to urban air close to ground
| 5a870db1-0e41-40e5-b9b0-ac96478ac02f | sulphuric acid | 007664-93-9 | Emissions | Emissions to air | Emissions to air, unspecified (long-term)
| 8f8cad66-ebb8-482c-8d28-df650e876912 | sulphuric acid | 007664-93-9 | Emissions | Emissions to air | Emissions to lower stratosphere and upper troposphere
| d1e249b9-59b4-45c4-b1cb-ad89a2dd167b | sulphuric acid | 007664-93-9 | Emissions | Emissions to air | Emissions to air, unspecified
| d73b7194-595b-4ff5-9080-21f5a979059b | sulphuric acid | 007664-93-9 | Emissions | Emissions to air | Emissions to non-urban air or from high stacks
Se | 08a91e70-3ddc-11dd-98d3-0050c2490048 | selenium | 007782-49-2 | Emissions | Emissions to air | Emissions to urban air close to ground
| 08a91e70-3ddc-11dd-98d4-0050c2490048 | selenium | 007782-49-2 | Emissions | Emissions to air | Emissions to non-urban air or from high stacks
| 2905ed4f-6556-11dd-ad8b-0800200c9a66 | selenium | 007782-49-2 | Emissions | Emissions to air | Emissions to lower stratosphere and upper troposphere
| fe0acd60-3ddc-11dd-abf3-0050c2490048 | selenium | 007782-49-2 | Emissions | Emissions to air | Emissions to air, unspecified
| fe0acd60-3ddc-11dd-abf4-0050c2490048 | selenium | 007782-49-2 | Emissions | Emissions to air | Emissions to air, unspecified (long-term)
Te | 2906898c-6556-11dd-ad8b-0800200c9a66 | tellurium | 013494-80-9 | Emissions | Emissions to air | Emissions to lower stratosphere and upper troposphere
| fe0acd60-3ddc-11dd-ac69-0050c2490048 | tellurium | 013494-80-9 | Emissions | Emissions to air | Emissions to air, unspecified
| fe0acd60-3ddc-11dd-ac6a-0050c2490048 | tellurium | 013494-80-9 | Emissions | Emissions to air | Emissions to air, unspecified (long-term)
| fe0acd60-3ddc-11dd-ac6b-0050c2490048 | tellurium | 013494-80-9 | Emissions | Emissions to air | Emissions to urban air close to ground
| fe0acd60-3ddc-11dd-ac6c-0050c2490048 | tellurium | 013494-80-9 | Emissions | Emissions to air | Emissions to non-urban air or from high stacks
Sn | 08a91e70-3ddc-11dd-998c-0050c2490048 | tin | 007440-31-5 | Emissions | Emissions to air | Emissions to air, unspecified (long-term)
| 08a91e70-3ddc-11dd-998d-0050c2490048 | tin | 007440-31-5 | Emissions | Emissions to air | Emissions to urban air close to ground
| 08a91e70-3ddc-11dd-998e-0050c2490048 | tin | 007440-31-5 | Emissions | Emissions to air | Emissions to non-urban air or from high stacks
| 08a91e70-3ddc-11dd-99bb-0050c2490048 | tin | 007440-31-5 | Emissions | Emissions to air | Emissions to air, unspecified
| 2905782c-6556-11dd-ad8b-0800200c9a66 | tin | 007440-31-5 | Emissions | Emissions to air | Emissions to lower stratosphere and upper troposphere
Sb | 08a91e70-3ddc-11dd-9689-0050c2490048 | antimony | 007440-36-0 | Emissions | Emissions to air | Emissions to air, unspecified
| 08a91e70-3ddc-11dd-968a-0050c2490048 | antimony | 007440-36-0 | Emissions | Emissions to air | Emissions to air, unspecified (long-term)
| 08a91e70-3ddc-11dd-968b-0050c2490048 | antimony | 007440-36-0 | Emissions | Emissions to air | Emissions to urban air close to ground
| 08a91e70-3ddc-11dd-968c-0050c2490048 | antimony | 007440-36-0 | Emissions | Emissions to air | Emissions to non-urban air or from high stacks
| 29059f11-6556-11dd-ad8b-0800200c9a66 | antimony | 007440-36-0 | Emissions | Emissions to air | Emissions to lower stratosphere and upper troposphere
Emissions to water | FLOW_uuid | FLOW_name | FLOW_casnumber | FLOW_class0 | FLOW_class1 | FLOW_class2
Cu | fe0acd60-3ddc-11dd-a7a4-0050c2490048 | copper | 007440-50-8 | Emissions | Emissions to water | Emissions to fresh water
As | 08a91e70-3ddc-11dd-91df-0050c2490048 | arsenic | 007440-38-2 | Emissions | Emissions to water | Emissions to fresh water
Cd | fe0acd60-3ddc-11dd-a290-0050c2490048 | cadmium | 007440-43-9 | Emissions | Emissions to water | Emissions to fresh water
Pb | 4d9a8790-3ddd-11dd-91e0-0050c2490048 | lead | 007439-92-1 | Emissions | Emissions to water | Emissions to fresh water
Hg | fe0acd60-3ddc-11dd-a8c8-0050c2490048 | mercury | 007439-97-6 | Emissions | Emissions to water | Emissions to fresh water
Ni | 08a91e70-3ddc-11dd-96cc-0050c2490048 | nickel | 007440-02-0 | Emissions | Emissions to water | Emissions to fresh water
Zn | 08a91e70-3ddc-11dd-94e7-0050c2490048 | zinc | 007440-66-6 | Emissions | Emissions to water | Emissions to fresh water
SO42- | fe0acd60-3ddc-11dd-ac59-0050c2490048 | sulfate | 014808-79-8 | Emissions | Emissions to water | Emissions to fresh water
Cl- | 4d9a8790-3ddd-11dd-9b49-0050c2490048 | chlorine | 007782-50-5 | Emissions | Emissions to water | Emissions to fresh water
TSS | dff7d229-b08e-4bdb-9eae-c88d8e074f0a | total suspended solids, unspecified |  | Emissions | Emissions to water | Emissions to fresh water

## M-Site Direct Activities
The EF-compliant dataset "Site direct Activites" is a gate-to-gate process, consituted by: i) company-specific direct emissions ii) company-specific resources used within the production site; iii) company-specific activity data
Requirements for data collection purposes
Activity data to be collected
Inputs
Sum of all activity data in worksheets from M1 to M16
All activity data to be collected are listed in the worksheets M1 to M16, for each specific sub-process within the site.
Outputs
Sum of all activity data in worksheets from M1 to M16
All activity data to be collected are listed in the orange worksheets M1 to M16, for each specific sub-process within the site.
Emissions/resources
Emissions to air
Sum of all the emissions to air of each subprocess (M1 to M16)
Emissions to water
Sum of all the emissions to water of each subprocess (M1 to M16)
Resources
Sum of all the resources of each subprocess (M1 to M16)

## M1-Concentrate drying
Process name: Site direct activities (Concentrate drying) | Mandatory company-specific
Applicable only for integrated and primary route
Requirements for data collection purposes |  |  | Requirements for modelling purposes
Activity data to be collected | Specific requirements (e.g. frequency, measurement standard, etc) | Unit of measure | Default dataset to be used | Dataset source (i.e. node) | UUID | Default Data quality parameters |  |  |  |  | Remarks
Inputs | [5 empty] | TiR | TeR | GR | P | DQR
Wet concentrate blend (including moisture content) | yearly average | kg | GLO Copper Concentrate (Mining, mix technologies) | http://lcdn.thinkstep.com/Node/ | beacade4-7521-4844-a79d-18724142842f | 1 | 1 | 3 | 2 | 1.8
Natural gas and other fuels/oil | yearly average | kg | EU-27 Natural gas mix | http://lcdn.thinkstep.com/Node/ | ab21687e-9afb-45e4-b789-6700543038c1 | 1 | 1 | 1 | 2 | 1.5 | This is an ILCD-compliant proxy.
Steam (including for heating of buildings) | yearly average | kg | EU-28+3 Process steam from natural gas | http://lcdn.thinkstep.com/Node/ | 2e8bee44-f13b-4622-9af3-74954af8acea | 1 | 1 | 1 | 2 | 1.5 | Applicable to externally supplied steam. If steam is internally produced, it shall be modelled as internal loop
Steam | yearly average | MJ | EU-28+3 Process steam from natural gas | http://lcdn.thinkstep.com/Node/ | 2e8bee44-f13b-4622-9af3-74954af8acea | 1 | 1 | 1 | 2 | 1.5 | for rotary dryers. Applicable to externally supplied steam. If steam is internally produced, it shall be modelled as internal loop
Electricity | yearly average | kWh | Electricity grid mix 1kV-60kV | http://lcdn.thinkstep.com/Node/ | 34960d4d-af62-43a0-aa76-adc5fcf57246 | 1 | 1 | 1 | 2 | 1.5 | Country specific. Example reported for EU28+3
Binding agent for copper concentrate briguetting process | yearly average | kg | Rules at chapter 5.6 apply | [7 empty] | Applicable for Shaft Furnace technology
Outputs
Dry concentrate blend | yearly average | kg | internal flow
Dust/slime (waste for recovery) | yearly average | kg | internal flow
Briquetted concentrate | yearly average | kg | internal flow | [7 empty] | Applicable for Shaft Furnace technology
Emissions/resources | Elementary flow | Unit of measure | Frequency of measurement | Default measurement method | Remarks
Emissions to air |  |  |  | cfr. Chapter 5.1
Dust PM10 | 08a91e70-3ddc-11dd-91be-0050c2490048 | kg | yearly | cfr. Chapter 5.1
Dust PM2.5 | 08a91e70-3ddc-11dd-9293-0050c2490048 | kg | yearly | cfr. Chapter 5.1
Dust unspecified | 08a91e70-3ddc-11dd-9501-0050c2490048 | kg | yearly | cfr. Chapter 5.1
SO2 | fe0acd60-3ddc-11dd-ac48-0050c2490048 | kg | yearly | cfr. Chapter 5.1
Cu | fe0acd60-3ddc-11dd-a7a0-0050c2490048 | kg | yearly | cfr. Chapter 5.1
Pb | 4d9a8790-3ddd-11dd-91dc-0050c2490048 | kg | yearly | cfr. Chapter 5.1
As | 256c7700-d975-4e38-b8cf-baa4cd9a2a9b | kg | yearly | cfr. Chapter 5.1
Cd | 08a91e70-3ddc-11dd-9674-0050c2490048 | kg | yearly | cfr. Chapter 5.1
CO2 | 08a91e70-3ddc-11dd-923d-0050c2490048 | kg | yearly | cfr. Chapter 5.1
NOx | 08a91e70-3ddc-11dd-96e5-0050c2490048 | kg | yearly | cfr. Chapter 5.1

## M2-Primary Smelting Furnace
Site Direct Activities - Primary Smelting Furnace | Mandatory company-specific
Applicable only for integrated and primary route
Requirements for data collection purposes |  |  | Requirements for modelling purposes
Activity data to be collected | Specific requirements (e.g. frequency, measurement standard, etc) | Unit of measure | Default dataset to be used | Dataset source (i.e. node) | UUID | Default Data quality parameters |  |  |  |  | Remarks
Inputs | [5 empty] | TiR | TeR | GR | P | DQR
Fresh dry concentrate | yearly | kg | internal flow
Residues /waste for recovery (dust, reverts, ..) | yearly | kg | internal flow
Flux | yearly | kg | RER silica sand production | http://ecoinvent.lca-data.com/ | 573168e4-8f9e-46a3-a684-6187deeea33d | 2 | 2 | 1 | 2 | 2
Coke | yearly | kg | EU-28+EFTA Coke | http://lcdn.thinkstep.com/Node/ | 63328844-4876-4025-95a0-090a36839538 | 2 | 3 | 3 | 3 | 2.6
Oxygen | yearly | kg | see remarks | [7 empty] | If produced internally: it is included in electricity. If oxygen is not produced internally, rules at chapter B5.6 apply
Fuel (Oil, natural gas, .) | yearly | kg | EU-28+3 Heavy fuel oil at refinery | http://lcdn.thinkstep.com/Node/ | ccd71a68-0fd9-4104-ad2c-6caedd1c4228 | 1 | 1 | 1 | 2 | 1.5 | Specific fuel to be used
Steam ( including for heating of buildings) | yearly | MJ | EU-28+3 Process steam from natural gas | http://lcdn.thinkstep.com/Node/ | 2e8bee44-f13b-4622-9af3-74954af8acea | 1 | 1 | 1 | 2 | 1.5 | Applicable to externally supplied steam. If steam is internally produced, it shall be modelled as internal loop
Electricity (including for oxygen production) | yearly | kWh | Electricity grid mix 1kV-60kV | http://lcdn.thinkstep.com/Node/ | 34960d4d-af62-43a0-aa76-adc5fcf57246 | 1 | 1 | 1 | 2 | 1.5 | Country specific. Example reported for EU28+3
Briquetted concentrate | yearly | kg | internal flow | [7 empty] | Applicable for Shaft Furnace technology
Outputs
Copper matte | yearly | kg | internal flow
Copper blister | yearly | kg | internal flow - Product of the PP | [7 empty] | Applicable for Direct-to-blister Flash Smelting technology
Dust (for recovery) | yearly | kg | internal flow
Slag (for recovery) | yearly | kg | internal flow
Reverts (for recovery) | yearly | kg | internal flow
Iron silicate | yearly | kg | Product of the PP | [7 empty] | Applicable for Shaft Furnace Technology
Emissions/resources | Elementary flow | Unit of measure | Frequency of measurement | Default measurement method | Remarks
Emissions to air
SO2 | fe0acd60-3ddc-11dd-ac48-0050c2490048 | kg | yearly | cfr. Chapter 5.1
NOx | 08a91e70-3ddc-11dd-96e5-0050c2490048 | kg | yearly | cfr. Chapter 5.1
CO2 | 08a91e70-3ddc-11dd-923d-0050c2490048 | kg | yearly | cfr. Chapter 5.1
Dust PM10 | 08a91e70-3ddc-11dd-91be-0050c2490048 | kg | yearly | cfr. Chapter 5.1
Dust PM2.5 | 08a91e70-3ddc-11dd-9293-0050c2490048 | kg | yearly | cfr. Chapter 5.1
Cu | fe0acd60-3ddc-11dd-a7a0-0050c2490048 | kg | yearly | cfr. Chapter 5.1
As | 256c7700-d975-4e38-b8cf-baa4cd9a2a9b | kg | yearly | cfr. Chapter 5.1
Cd | 08a91e70-3ddc-11dd-9674-0050c2490048 | kg | yearly | cfr. Chapter 5.1
Pb | 4d9a8790-3ddd-11dd-91dc-0050c2490048 | kg | yearly | cfr. Chapter 5.1
Hg | fe0acd60-3ddc-11dd-a8c4-0050c2490048 | kg | yearly | cfr. Chapter 5.1

## M3-Slag cleaning
Site Direct Activities - Slag cleaning | Mandatory company-specific
Applicable only for integrated and primary route
Requirements for data collection purposes |  |  | Requirements for modelling purposes
Activity data to be collected | Specific requirements (e.g. frequency, measurement standard, etc) | Unit of measure | Default dataset to be used | Dataset source (i.e. node) | UUID | Default Data quality parameters |  |  |  |  | Remarks
Inputs | [5 empty] | TiR | TeR | GR | P | DQR
Slag | yearly | kg | internal flow | [7 empty] | for slag concentrators
Electricity | yearly | kWh | Electricity grid mix 1kV-60kV | http://lcdn.thinkstep.com/Node/ | 34960d4d-af62-43a0-aa76-adc5fcf57246 | 1 | 1 | 1 | 2 | 1.5 | Country specific. Example reported for EU28+3
Reagents | yearly | kg | Rules at chapter B5.6 apply | [7 empty] | for slag concentrators
Steel balls | yearly | kg | EU-28+EFTA Steel cast part alloyed | http://lcdn.thinkstep.com/Node/ | 366a0afd-88e4-45dc-999a-8acc20fd0ead | 3 | 3 | 2 | 3 | 2.6 | for slag concentrators
Water | yearly | kg | EU-28+3 Tap water | https://lcdn.quantis-software.com/PEF/ | 212b8494-a769-4c2e-8d82-9a6ef61baad7 | 2.038 | 2.025 | 2.42 | 2.02 | 2.126 | for slag concentrators
Steam | yearly | MJ | EU-28+3 Process steam from natural gas | http://lcdn.thinkstep.com/Node/ | 2e8bee44-f13b-4622-9af3-74954af8acea | 1 | 1 | 1 | 2 | 1.5 | for slag concentrators. Applicable to externally supplied steam. If steam is internally produced, it shall be modelled as internal loop
Slag | yearly | kg | internal flow | [7 empty] | for electric furnace
Electricity | yearly | kWh | Electricity grid mix 1kV-60kV | http://lcdn.thinkstep.com/Node/ | 34960d4d-af62-43a0-aa76-adc5fcf57246 | 1 | 1 | 1 | 2 | 1.5 | Country specific. Example reported for EU28+3
Fuel (natural gas, ...) | yearly | kg | EU-28+3 Process steam from natural gas | http://lcdn.thinkstep.com/Node/ | {2e8bee44-f13b-4622-9af3-74954af8acea} | 1 | 1 | 1 | 2 | 1.5 | i) for electric furnace. Ii) use specific fuel
Coke | yearly | kg | EU-28+EFTA Coke | http://lcdn.thinkstep.com/Node/ | 63328844-4876-4025-95a0-090a36839538 | 2 | 3 | 3 | 3 | 2.6 | for electric furnace
Electrodes | yearly | kg | data gap | [7 empty] | for electric furnace
Outputs
Slag concentrate | yearly | kg | internal flow
Iron silicate (fayalite) | yearly | kg | Product in the PP
Cu-Pb-Fe alloy | yearly | kg | internal flow | [7 empty] | Applicable for Direct-to-blister Flash Smelting technology
Copper matte | yearly | kg | internal flow
Iron silicate | yearly | kg | Product in the PP
Emissions/resources | Elementary flow | Unit of measure | Frequency of measurement | Default measurement method | Remarks
Emissions to air
SO2 | fe0acd60-3ddc-11dd-ac48-0050c2490048 | kg | yearly | cfr. Chapter 5.1
NOx | 08a91e70-3ddc-11dd-96e5-0050c2490048 | kg | yearly | cfr. Chapter 5.1
CO2 | 08a91e70-3ddc-11dd-923d-0050c2490048 | kg | yearly | cfr. Chapter 5.1
Dust PM10 | 08a91e70-3ddc-11dd-91be-0050c2490048 | kg | yearly | cfr. Chapter 5.1
Dust PM2.5 | 08a91e70-3ddc-11dd-9293-0050c2490048 | kg | yearly | cfr. Chapter 5.1
Cu | fe0acd60-3ddc-11dd-a7a0-0050c2490048 | kg | yearly | cfr. Chapter 5.1
As | 256c7700-d975-4e38-b8cf-baa4cd9a2a9b | kg | yearly | cfr. Chapter 5.1
Cd | 08a91e70-3ddc-11dd-9674-0050c2490048 | kg | yearly | cfr. Chapter 5.1
Pb | 4d9a8790-3ddd-11dd-91dc-0050c2490048 | kg | yearly | cfr. Chapter 5.1
Hg | fe0acd60-3ddc-11dd-a8c4-0050c2490048 | kg | yearly | cfr. Chapter 5.1

## M4-Sulphuric acid plant
Site Direct Activities - Sulphuric acid plant | Mandatory company-specific
Applicable only for integrated and primary route
Requirements for data collection purposes |  |  | Requirements for modelling purposes
Activity data to be collected | Specific requirements (e.g. frequency, measurement standard, etc) | Unit of measure | Default dataset to be used | Dataset source (i.e. node) | UUID | Default Data quality parameters |  |  |  |  | Remarks
Inputs | [5 empty] | TiR | TeR | GR | P | DQR
SO2 off gas from smelting furnace /converters | yearly | kg | internal loop
Catalyst | yearly | kg | Rules at chapter 5.6 apply
Electricity | yearly | kWh | Electricity grid mix 1kV-60kV | http://lcdn.thinkstep.com/Node/ | 34960d4d-af62-43a0-aa76-adc5fcf57246 | 1 | 1 | 1 | 2 | 1.5 | Country specific. Example reported for EU28+3
Steam | yearly | MJ | EU-28+3 Process steam from natural gas | http://lcdn.thinkstep.com/Node/ | 2e8bee44-f13b-4622-9af3-74954af8acea | 1 | 1 | 1 | 2 | 1.5 | Applicable to externally supplied steam. If steam is internally produced, it shall be modelled as internal loop
Fuel (natural gas, oil) | yearly | kg | EU-28+3 Heavy fuel oil at refinery | http://lcdn.thinkstep.com/Node/ | ccd71a68-0fd9-4104-ad2c-6caedd1c4228 | 1 | 1 | 1 | 2 | 1.5 | Specific fuel to be used. Heavy fuel oil is an example
Water | yearly | kg | EU-28+3 Tap water | https://lcdn.quantis-software.com/PEF/ | 212b8494-a769-4c2e-8d82-9a6ef61baad7 | 2.038 | 2.025 | 2.42 | 2.02 | 2.126
Outputs
Sulphuric acid | yearly | kg | Product in the PP
Spent catalyst | yearly | kg | internal loop
Effluent waterweak acid | yearly | kg | internal loop
Slime( for recovery /disposal) | yearly | kg | internal loop
Emissions/resources | Elementary flow | Unit of measure | Frequency of measurement | Default measurement method | Remarks
Emissions to air
SO2 | fe0acd60-3ddc-11dd-ac48-0050c2490048 | kg | yearly | cfr. Chapter 5.1
SO3 | 4d9a8790-3ddd-11dd-96ec-0050c2490048 | kg | yearly | cfr. Chapter 5.1
CO2 | 08a91e70-3ddc-11dd-923d-0050c2490048 | kg | yearly | cfr. Chapter 5.1

## M5-Pretr. secondary m.i.
Site Direct Activities - Pre-treatment of secondary input materials | Mandatory company-specific
Applicable only for integrated and secondary route
Requirements for data collection purposes |  |  | Requirements for modelling purposes
Activity data to be collected | Specific requirements (e.g. frequency, measurement standard, etc) | Unit of measure | Default dataset to be used | Dataset source (i.e. node) | UUID | Default Data quality parameters |  |  |  |  | Remarks
Inputs | [5 empty] | TiR | TeR | GR | P | DQR | Input and output depends on the pre-treatment process
Input material | yearly | kg | [8 empty] | May include crushing, drying, palletisation, etc. Individual inputs modelled in M6, M7, M8, M11)
Fuels (Natural gas, oil, ..) | yearly | kg | EU-28+3 Heavy fuel oil at refinery | http://lcdn.thinkstep.com/Node/ | ccd71a68-0fd9-4104-ad2c-6caedd1c4228 | 1 | 1 | 1 | 2 | 1.5 | Specific fuel to be used. Heavy fuel oil is an example
Steam ( including for heating of buildings) | yearly | MJ | EU-28+3 Process steam from natural gas | http://lcdn.thinkstep.com/Node/ | 2e8bee44-f13b-4622-9af3-74954af8acea | 1 | 1 | 1 | 2 | 1.5 | Applicable to externally supplied steam. If steam is internally produced, it shall be modelled as internal loop
Electricity | yearly | kWh | Electricity grid mix 1kV-60kV | http://lcdn.thinkstep.com/Node/ | 34960d4d-af62-43a0-aa76-adc5fcf57246 | 1 | 1 | 1 | 2 | 1.5 | Country specific. Example reported for EU28+3
Outputs
Pre-treated material | yearly | kg | internal flow
Dust ( waste for recovery) | yearly | kg | internal flow
Emissions/resources | Elementary flow | Unit of measure | Frequency of measurement | Default measurement method | Remarks
Emissions to air
Dust PM10 | 08a91e70-3ddc-11dd-91be-0050c2490048 | kg | yearly | cfr. Chapter 5.1
Dust PM2.5 | 08a91e70-3ddc-11dd-9293-0050c2490048 | kg | yearly | cfr. Chapter 5.1
SO2 | fe0acd60-3ddc-11dd-ac48-0050c2490048 | kg | yearly | cfr. Chapter 5.1
Cu | fe0acd60-3ddc-11dd-a7a0-0050c2490048 | kg | yearly | cfr. Chapter 5.1
Pb | 4d9a8790-3ddd-11dd-91dc-0050c2490048 | kg | yearly | cfr. Chapter 5.1
As | 256c7700-d975-4e38-b8cf-baa4cd9a2a9b | kg | yearly | cfr. Chapter 5.1
Cd | 08a91e70-3ddc-11dd-9674-0050c2490048 | kg | yearly | cfr. Chapter 5.1

## M6-Secondary smelting Furnace
Site Direct Activities -Secondary smelting furnace | Mandatory company-specific
Applicable only for integrated and secondary route
Requirements for data collection purposes |  |  | Requirements for modelling purposes
Activity data to be collected | Specific requirements (e.g. frequency, measurement standard, etc) | Unit of measure | Default dataset to be used | Dataset source (i.e. node) | UUID | Default Data quality parameters |  |  |  |  | Remarks
Inputs | [5 empty] | TiR | TeR | GR | P | DQR
High quality (Copper /copper alloy scrap ) | yearly | kg | EU-28+EFTA Recycling of copper from clean scrap | http://lcdn.thinkstep.com/Node/ | 23a1a30f-e160-45bd-b586-ce56e46d4537 | 2 | 2 | 2 | 2 | 2
Medium quality (Shredder material ) | yearly | kg | EU-28+EFTA Recycling of copper from clean scrap | http://lcdn.thinkstep.com/Node/ | 23a1a30f-e160-45bd-b586-ce56e46d4538 | 2 | 2 | 2 | 2 | 2 | proxy
Low quality (Electronic scrap and residues) | yearly | kg | EU-28+EFTA Recycling of copper from clean scrap | http://lcdn.thinkstep.com/Node/ | 23a1a30f-e160-45bd-b586-ce56e46d4539 | 2 | 2 | 2 | 2 | 2 | proxy
Very low quality ( Waste / residues ) | yearly | kg | EU-28+EFTA Recycling of copper from clean scrap | http://lcdn.thinkstep.com/Node/ | 23a1a30f-e160-45bd-b586-ce56e46d4540 | 2 | 2 | 2 | 2 | 2 | proxy
Oxygen | yearly | kg | product flow | [7 empty] | produced internally - included in electricity. If oxygen is not produced internally, apply rules at chapter 5.6
Fuel (Oil, natural gas, ..) | yearly | kg | EU-28+3 Heavy fuel oil at refinery | http://lcdn.thinkstep.com/Node/ | ccd71a68-0fd9-4104-ad2c-6caedd1c4228 | 1 | 1 | 1 | 2 | 1.5 | Specific fuel to be used. Heavy fuel oil is an example
Steam ( including for heating of buildings) | yearly | MJ | EU-28+3 Process steam from natural gas | http://lcdn.thinkstep.com/Node/ | 2e8bee44-f13b-4622-9af3-74954af8acea | 1 | 1 | 1 | 2 | 1.5 | Applicable to externally supplied steam. If steam is internally produced, it shall be modelled as internal loop
Electricity (including for oxygen production) | yearly | kWh | Electricity grid mix 1kV-60kV | http://lcdn.thinkstep.com/Node/ | 34960d4d-af62-43a0-aa76-adc5fcf57246 | 1 | 1 | 1 | 2 | 1.5 | Country specific. Example reported for EU28+3
Electrodes (for el. furnace) | yearly | kg | Data Gap | [7 empty] | Data Gap - Appy rules at 5.6
Outputs
Black copper | yearly | kg | internal flow
Lead bullion | yearly | kg | internal flow | [7 empty] | depending on specific raw material
Iron silicate | yearly | kg | Product in the PP
Dust containing ZnO | yearly | kg | internal flow | [7 empty] | depending on specific raw material
Emissions/resources | Elementary flow | Unit of measure | Frequency of measurement | Default measurement method | Remarks
Emissions to air
SO2 | fe0acd60-3ddc-11dd-ac48-0050c2490048 | kg | yearly | cfr. Chapter 5.1
NOx | 08a91e70-3ddc-11dd-96e5-0050c2490048 | kg | yearly | cfr. Chapter 5.1
CO2 | 08a91e70-3ddc-11dd-923d-0050c2490048 | kg | yearly | cfr. Chapter 5.1
Dust PM10 | 08a91e70-3ddc-11dd-91be-0050c2490048 | kg | yearly | cfr. Chapter 5.1
Dust PM2.5 | 08a91e70-3ddc-11dd-9293-0050c2490048 | kg | yearly | cfr. Chapter 5.1
TOC | d86b9e8b-6555-11dd-ad8b-0800200c9a66 | kg | yearly | cfr. Chapter 5.1
PCDD/F | fe0acd60-3ddc-11dd-ab67-0050c2490048 | kg | yearly | cfr. Chapter 5.1 | 2,3,7,8-tetrachlorodibenzo-p-dioxin [Emissions to air, unspecified]
Cu | fe0acd60-3ddc-11dd-a7a0-0050c2490048 | kg | yearly | cfr. Chapter 5.1
As | 256c7700-d975-4e38-b8cf-baa4cd9a2a9b | kg | yearly | cfr. Chapter 5.1
Cd | 08a91e70-3ddc-11dd-9674-0050c2490048 | kg | yearly | cfr. Chapter 5.1
Pb | 4d9a8790-3ddd-11dd-91dc-0050c2490048 | kg | yearly | cfr. Chapter 5.1
Hg | fe0acd60-3ddc-11dd-a8c4-0050c2490048 | kg | yearly | cfr. Chapter 5.1

## M7-Secondary converter
Site Direct Activities -Secondary converter | Mandatory company-specific
Applicable only for integrated and secondary route
Requirements for data collection purposes |  |  | Requirements for modelling purposes
Activity data to be collected | Specific requirements (e.g. frequency, measurement standard, etc) | Unit of measure | Default dataset to be used | Dataset source (i.e. node) | UUID | Default Data quality parameters |  |  |  |  | Remarks
Inputs | [5 empty] | TiR | TeR | GR | P | DQR
Black copper | yearly | kg | internal flow
Copper-lead matte | yearly | kg | internal flow | [7 empty] | depending on specific raw material
Copper/alloy scrap , high quality | yearly | kg | EU-28+EFTA Recycling of copper from clean scrap | http://lcdn.thinkstep.com/Node/ | 23a1a30f-e160-45bd-b586-ce56e46d4537 | 2 | 2 | 2 | 2 | 2
Oxygen | yearly | kg | see remarks | [7 empty] | If produced internally: it is included in electricity. If oxygen is not produced internally, rules at chapter 5.6 apply
Fuel (Oil, natural gas, ...) | yearly | kg | EU-28+3 Heavy fuel oil at refinery | http://lcdn.thinkstep.com/Node/ | ccd71a68-0fd9-4104-ad2c-6caedd1c4228 | 1 | 1 | 1 | 2 | 1.5 | Specific fuel to be used. Heavy fuel oil is an example
Steam ( including for heating of buildings) | yearly | MJ | EU-28+3 Process steam from natural gas | http://lcdn.thinkstep.com/Node/ | 2e8bee44-f13b-4622-9af3-74954af8acea | 1 | 1 | 1 | 2 | 1.5 | Applicable to externally supplied steam. If steam is internally produced, it shall be modelled as internal loop
Electricity (including for oxygen production) | yearly | kWh | Electricity grid mix 1kV-60kV | http://lcdn.thinkstep.com/Node/ | 34960d4d-af62-43a0-aa76-adc5fcf57246 | 1 | 1 | 1 | 2 | 1.5 | Country specific. Example reported for EU28+3
Outputs
Blister | yearly | kg | Product in the PP
Slag | yearly | kg | internal flow
Dust (waste for recovery) | yearly | kg | internal flow
Emissions/resources | Elementary flow | Unit of measure | Frequency of measurement | Default measurement method | Remarks
Emissions to air
SO2 | fe0acd60-3ddc-11dd-ac48-0050c2490048 | kg | yearly | cfr. Chapter 5.1
NOx | 08a91e70-3ddc-11dd-96e5-0050c2490048 | kg | yearly | cfr. Chapter 5.1
CO2 | 08a91e70-3ddc-11dd-923d-0050c2490048 | kg | yearly | cfr. Chapter 5.1
Dust PM10 | 08a91e70-3ddc-11dd-91be-0050c2490048 | kg | yearly | cfr. Chapter 5.1
Dust PM2.5 | 08a91e70-3ddc-11dd-9293-0050c2490048 | kg | yearly | cfr. Chapter 5.1
TOC | d86b9e8b-6555-11dd-ad8b-0800200c9a66 | kg | yearly | cfr. Chapter 5.1
PCDD/F | fe0acd60-3ddc-11dd-ab67-0050c2490048 | kg | yearly | cfr. Chapter 5.1
Cu | fe0acd60-3ddc-11dd-a7a0-0050c2490048 | kg | yearly | cfr. Chapter 5.1
As | 256c7700-d975-4e38-b8cf-baa4cd9a2a9b | kg | yearly | cfr. Chapter 5.1
Cd | 08a91e70-3ddc-11dd-9674-0050c2490048 | kg | yearly | cfr. Chapter 5.1
Pb | 4d9a8790-3ddd-11dd-91dc-0050c2490048 | kg | yearly | cfr. Chapter 5.1
Hg | fe0acd60-3ddc-11dd-a8c4-0050c2490048 | kg | yearly | cfr. Chapter 5.1

## M8-Anode ref furn and cast
Site Direct Activities -Anode refining furnace and anode casting | Mandatory company-specific
Applicable only for primary, integrated and secondary route
Requirements for data collection purposes |  |  | Requirements for modelling purposes
Activity data to be collected | Specific requirements (e.g. frequency, measurement standard, etc) | Unit of measure | Default dataset to be used | Dataset source (i.e. node) | UUID | Default Data quality parameters |  |  |  |  | Remarks
Inputs | [5 empty] | TiR | TeR | GR | P | DQR
Blister copper, own | yearly | kg | internal flow
Blister copper, purchased | yearly | kg | see remarks | [7 empty] | for today data gap (at the moment there is no EF-compliant dataset available) - rules at paragraph B.5.3 and B.5.6 apply- Own produced copper blister may be used as a proxy.
Copper scrap , high quality | yearly | kg | EU-28+EFTA Recycling of copper from clean scrap | http://lcdn.thinkstep.com/Node/ | 23a1a30f-e160-45bd-b586-ce56e46d4537 | 2 | 2 | 2 | 2 | 2
Electricity | yearly | kWh | Electricity grid mix 1kV-60kV | http://lcdn.thinkstep.com/Node/ | 34960d4d-af62-43a0-aa76-adc5fcf57246 | 1 | 1 | 1 | 2 | 1.5 | Country specific. Example reported for EU28+3
Fuel (Oil, natural gas, ..) | yearly | kg | EU-28+3 Heavy fuel oil at refinery | http://lcdn.thinkstep.com/Node/ | ccd71a68-0fd9-4104-ad2c-6caedd1c4228 | 1 | 1 | 1 | 2 | 1.5 | Specific fuel to be used. Heavy fuel oil is an example
Reducing agent (LPG, natural gas, ..) | yearly | kg | EU-27 Natural gas mix | http://lcdn.thinkstep.com/Node/ | 8ede8686-62d3-46d6-9ce6-59476542bdb0 | n.e | n.e. | n.e. | n.e. | n.e. | Example
Steam | yearly | MJ | EU-28+3 Process steam from natural gas | http://lcdn.thinkstep.com/Node/ | 2e8bee44-f13b-4622-9af3-74954af8acea | 1 | 1 | 1 | 2 | 1.5 | Applicable to externally supplied steam. If steam is internally produced, it shall be modelled as internal loop
Outputs
Anode copper | yearly | kg | internal flow - Product in the PP
Slag/revers ( for recovery) | yearly | kg | internal flow
Effluent water | yearly | kg | internal flow (to wastewater treatment)
Emissions/resources | Elementary flow | Unit of measure | Frequency of measurement | Default measurement method | Remarks
Resources
Water (direct cooling) | 2861065e-b62b-4d9d-869b-12db6d0b4801 | kg |  | cfr. Chapter 5.1 | As alternative, elementary flows listed in M14 -water balance should be used.
Emissions to air
SO2 | fe0acd60-3ddc-11dd-ac48-0050c2490048 | kg | yearly | cfr. Chapter 5.1
NOx | 08a91e70-3ddc-11dd-96e5-0050c2490048 | kg | yearly | cfr. Chapter 5.1
CO2 | 08a91e70-3ddc-11dd-923d-0050c2490048 | kg | yearly | cfr. Chapter 5.1
Dust PM10 | 08a91e70-3ddc-11dd-91be-0050c2490048 | kg | yearly | cfr. Chapter 5.1
Dust PM2.5 | 08a91e70-3ddc-11dd-9293-0050c2490048 | kg | yearly | cfr. Chapter 5.1
TOC | d86b9e8b-6555-11dd-ad8b-0800200c9a66 | kg | yearly | cfr. Chapter 5.1
PCDD/F | fe0acd60-3ddc-11dd-ab67-0050c2490048 | kg | yearly | cfr. Chapter 5.1
Cu | fe0acd60-3ddc-11dd-a7a0-0050c2490048 | kg | yearly | cfr. Chapter 5.1
As | 256c7700-d975-4e38-b8cf-baa4cd9a2a9b | kg | yearly | cfr. Chapter 5.1
Cd | 08a91e70-3ddc-11dd-9674-0050c2490048 | kg | yearly | cfr. Chapter 5.1
Pb | 4d9a8790-3ddd-11dd-91dc-0050c2490048 | kg | yearly | cfr. Chapter 5.1
Hg | fe0acd60-3ddc-11dd-a8c4-0050c2490048 | kg | yearly | cfr. Chapter 5.1

## M9-Gas cleaning
Site Direct Activities -Gas cleaning ( abatement systems for primary and secondary off gases) | Mandatory company-specific
Applicable only for primary, integrated and secondary route. Gas cleaning can be specific for furnace or centralized system
Requirements for data collection purposes |  |  | Requirements for modelling purposes
Activity data to be collected | Specific requirements (e.g. frequency, measurement standard, etc) | Unit of measure | Default dataset to be used | Dataset source (i.e. node) | UUID | Default Data quality parameters |  |  |  |  | Remarks
Inputs | [5 empty] | TiR | TeR | GR | P | DQR
Electricity | yearly | kWh | Electricity grid mix 1kV-60kV | http://lcdn.thinkstep.com/Node/ | 34960d4d-af62-43a0-aa76-adc5fcf57246 | 1 | 1 | 1 | 2 | 1.5 | Country specific. Example reported for EU28+3
Reagents | yearly | kg | Rules at chapter 5.6 apply
Outputs
Filter dust (waste for recovery) | yearly | kg | internal flow
Gypsum/sludge (waste for recovery) | yearly | kg | internal flow
Effluent water | yearly | kg | internal flow (to wastewater treatment) | [7 empty] | for wet cleaning system
Emissions/resources | Elementary flow | Unit of measure | Frequency of measurement | Default measurement method | Remarks
Emissions to air |  |  |  |  | Refers to stack emissions
SO2 | fe0acd60-3ddc-11dd-ac48-0050c2490048 | kg | yearly | cfr. Chapter 5.1
NOx | 08a91e70-3ddc-11dd-96e5-0050c2490048 | kg | yearly | cfr. Chapter 5.1
CO2 | 08a91e70-3ddc-11dd-923d-0050c2490048 | kg | yearly | cfr. Chapter 5.1
Dust PM10 | 08a91e70-3ddc-11dd-91be-0050c2490048 | kg | yearly | cfr. Chapter 5.1
Dust PM2.5 | 08a91e70-3ddc-11dd-9293-0050c2490048 | kg | yearly | cfr. Chapter 5.1
TOC | d86b9e8b-6555-11dd-ad8b-0800200c9a66 | kg | yearly | cfr. Chapter 5.1
PCDD/F | fe0acd60-3ddc-11dd-ab67-0050c2490048 | kg | yearly | cfr. Chapter 5.1
Cu | fe0acd60-3ddc-11dd-a7a0-0050c2490048 | kg | yearly | cfr. Chapter 5.1
As | 256c7700-d975-4e38-b8cf-baa4cd9a2a9b | kg | yearly | cfr. Chapter 5.1
Cd | 08a91e70-3ddc-11dd-9674-0050c2490048 | kg | yearly | cfr. Chapter 5.1
Pb | 4d9a8790-3ddd-11dd-91dc-0050c2490048 | kg | yearly | cfr. Chapter 5.1
Hg | fe0acd60-3ddc-11dd-a8c4-0050c2490048 | kg | yearly | cfr. Chapter 5.1

## M10-Waste heat, boiler, ...
Site Direct Activities -Waste Heat Boiler, Auxiliary boilers, including feed water pre-treatment | Mandatory company-specific
Applicable only for primary, integrated and secondary route
Requirements for data collection purposes |  |  | Requirements for modelling purposes
Activity data to be collected | Specific requirements (e.g. frequency, measurement standard, etc) | Unit of measure | Default dataset to be used | Dataset source (i.e. node) | UUID | Default Data quality parameters |  |  |  |  | Remarks
Inputs | [5 empty] | TiR | TeR | GR | P | DQR
Water | yearly | kg | EU-28+3 Tap water | https://lcdn.quantis-software.com/PEF/ | 212b8494-a769-4c2e-8d82-9a6ef61baad7 | 2.038 | 2.025 | 2.42 | 2.02 | 2.126
Fuel (Oil, natural gas, ..) | yearly | kg | EU-28+3 Heavy fuel oil at refinery | http://lcdn.thinkstep.com/Node/ | ccd71a68-0fd9-4104-ad2c-6caedd1c4228 | 1 | 1 | 1 | 2 | 1.5 | Specific fuel to be used. Heavy fuel oil is an example
Electricity | yearly | kWh | Electricity grid mix 1kV-60kV | http://lcdn.thinkstep.com/Node/ | 34960d4d-af62-43a0-aa76-adc5fcf57246 | 1 | 1 | 1 | 2 | 1.5 | Country specific. Example reported for EU28+3
Steam | yearly | MJ | EU-28+3 Process steam from natural gas | http://lcdn.thinkstep.com/Node/ | 2e8bee44-f13b-4622-9af3-74954af8acea | 1 | 1 | 1 | 2 | 1.5 | Applicable to externally supplied steam. If steam is internally produced, it shall be modelled as internal loop
Reagents | yearly | kg | Rules at chapter 5.6 apply | [7 empty] | for pre-treatment of boiler feed water
Outputs
Steam (recovered from waste heat boiler) | yearly | MJ | EU-28+3 Process steam from natural gas | http://lcdn.thinkstep.com/Node/ | 2e8bee44-f13b-4622-9af3-74954af8acea | 1 | 1 | 1 | 2 | 1.5
Steam (produced form auxiliary boilers ) | yearly | MJ | EU-28+3 Process steam from natural gas | http://lcdn.thinkstep.com/Node/ | 2e8bee44-f13b-4622-9af3-74954af8acea | 1 | 1 | 1 | 2 | 1.5
Electricity | yearly | kWh | Electricity grid mix 1kV-60kV | http://lcdn.thinkstep.com/Node/ | 34960d4d-af62-43a0-aa76-adc5fcf57246 | 1 | 1 | 1 | 2 | 1.5 | Country specific. Example reported for EU28+3
Effluent water | yearly | kg | internal flow (to wastewater treatment) | [7 empty] | from pre-treatment of boiler feed water
Emissions/resources | Elementary flow | Unit of measure | Frequency of measurement | Default measurement method | Remarks
Emissions to air |  |  |  |  | Related to auxiliary boilers burning fuels
SO2 | fe0acd60-3ddc-11dd-ac48-0050c2490048 | kg | yearly | cfr. Chapter 5.1
NOx | 08a91e70-3ddc-11dd-96e5-0050c2490048 | kg | yearly | cfr. Chapter 5.1
CO2 | 08a91e70-3ddc-11dd-923d-0050c2490048 | kg | yearly | cfr. Chapter 5.1
Dust PM10 | 08a91e70-3ddc-11dd-91be-0050c2490048 | kg | yearly | cfr. Chapter 5.1
Dust PM2.5 | 08a91e70-3ddc-11dd-9293-0050c2490048 | kg | yearly | cfr. Chapter 5.1
Dust unspecified | 08a91e70-3ddc-11dd-9501-0050c2490048 | kg | yearly | cfr. Chapter 5.1

## M11-Electrolysis
Site Direct Activities - Copper electrolysis ( Tank house) | Mandatory company-specific
Applicable only for primary, integrated and secondary route
Requirements for data collection purposes |  |  | Requirements for modelling purposes
Activity data to be collected | Specific requirements (e.g. frequency, measurement standard, etc) | Unit of measure | Default dataset to be used | Dataset source (i.e. node) | UUID | Default Data quality parameters |  |  |  |  | Remarks
Inputs | [5 empty] | TiR | TeR | GR | P | DQR
Copper anodes, own | yearly | kg | internal flow
Copper anodes, purchased | yearly | kg | See remarks | [7 empty] | for today data gap (at the moment there is no EF-compliant dataset available) - rules at paragraph 5.3 and 5.6 apply- Own produced copper anodes may be used as a proxy.
Copper scrap , high quality | yearly | kg | EU-28+EFTA Recycling of copper from clean scrap | http://lcdn.thinkstep.com/Node/ | 23a1a30f-e160-45bd-b586-ce56e46d4537 | 2 | 2 | 2 | 2 | 2
Electrolyte ( recirculation) | yearly | kg | Rules at chapter 5.6 apply
Electricity | yearly | kWh | Electricity grid mix 1kV-60kV | http://lcdn.thinkstep.com/Node/ | 34960d4d-af62-43a0-aa76-adc5fcf57246 | 1 | 1 | 1 | 2 | 1.5 | Country specific. Example reported for EU28+3
Sulphuric acid | yearly | kg | RER Sulphuric acid production | http://ecoinvent.lca-data.com/ | eb6abe54-7e5d-4ee4-b3f1-08c1e220ef94 | 2 | 1 | 1 | 2 | 2 | If sulphuric acid is internally supplied, it shall be modelled as internal flow
Additives | yearly | kg | Rules at chapter 5.6 apply
Pb anodes | yearly | kg | EU-28+EFTA Lead sheet rolling (100% secondary lead) | http://lcdn.thinkstep.com/Node/ | 81972734-4110-47d3-9af0-413114d6c013 | 1 | 2 | 2 | 2 | 1.8
Water ( for process ) | yearly | kg | EU-28+3 Tap water | https://lcdn.quantis-software.com/PEF/ | 212b8494-a769-4c2e-8d82-9a6ef61baad7 | 2.038 | 2.025 | 2.42 | 2.02 | 2.126
Steam (for process and heating of buildings) | yearly | MJ | EU-28+3 Process steam from natural gas | http://lcdn.thinkstep.com/Node/ | 2e8bee44-f13b-4622-9af3-74954af8acea | 1 | 1 | 1 | 2 | 1.5 | Applicable to externally supplied steam. If steam is internally produced, it shall be modelled as internal loop
Outputs
Copper cathode | yearly | kg | product in the PP
Anode slimes ( for recovery of precious metals) | yearly | kg | internal flow - Product in the PP
Anode scrap ( for recovery) | yearly | kg | internal flow
Copper residues | yearly | kg | internal flow
Spent electrolyte | yearly | kg | internal flow (to spent electrolyte treatment)
Effluent water | yearly | kg | internal flow (to wastewater treatment)
Emissions/resources | Elementary flow | Unit of measure | Frequency of measurement | Default measurement method | Remarks
Emissions to air
H2SO4 | d1e249b9-59b4-45c4-b1cb-ad89a2dd167b | kg | yearly | cfr. Chapter 5.1
Cu | fe0acd60-3ddc-11dd-a7a0-0050c2490048 | kg | yearly | cfr. Chapter 5.1
Pb | 4d9a8790-3ddd-11dd-91dc-0050c2490048 | kg | yearly | cfr. Chapter 5.1
Ni | 08a91e70-3ddc-11dd-96c8-0050c2490048 | kg | yearly | cfr. Chapter 5.1
As | 256c7700-d975-4e38-b8cf-baa4cd9a2a9b | kg | yearly | cfr. Chapter 5.1

## M12-Spent electrolyte tr.
Site Direct Activities - Spent electrolyte (bleed) treatment | Mandatory company-specific
Applicable only for primary, integrated and secondary route
Requirements for data collection purposes |  |  | Requirements for modelling purposes
Activity data to be collected | Specific requirements (e.g. frequency, measurement standard, etc) | Unit of measure | Default dataset to be used | Dataset source (i.e. node) | UUID | Default Data quality parameters |  |  |  |  | Remarks
Inputs | [5 empty] | TiR | TeR | GR | P | DQR
Spent Electrolyte | yearly | kg | internal flow
Sulphuric acid | yearly | kg | RER Sulphuric acid production | http://ecoinvent.lca-data.com/ | eb6abe54-7e5d-4ee4-b3f1-08c1e220ef94 | 2 | 1 | 1 | 2 | 2 | If sulphuric acid is internally supplied, it shall be modelled as internal flow
Electricity | yearly | kWh | Electricity grid mix 1kV-60kV | http://lcdn.thinkstep.com/Node/ | 34960d4d-af62-43a0-aa76-adc5fcf57246 | 1 | 1 | 1 | 2 | 1.5 | Country specific. Example reported for EU28+3
Additives/Reagents | yearly | kg | Rules at chapter 5.6 apply
Water (for process ) | yearly | kg | EU-28+3 Tap water | https://lcdn.quantis-software.com/PEF/ | 212b8494-a769-4c2e-8d82-9a6ef61baad7 | 2.038 | 2.025 | 2.42 | 2.02 | 2.126
Steam (for process and heating of buildings | yearly | MJ | EU-28+3 Process steam from natural gas |  | 2e8bee44-f13b-4622-9af3-74954af8acea | 1 | 1 | 1 | 2 | 1.5 | Applicable to externally supplied steam. If steam is internally produced, it shall be modelled as internal loop
Outputs
Nickel sulphate | yearly | kg | product flow
Copper sulphate | yearly | kg | product flow
Waste /Arsenic residue | yearly | kg | product flow
White acid (for use in electrolysis) | yearly | kg | product flow
Black acid( for use in electrolysis) | yearly | kg | product flow
Effluent water | yearly | kg | internal flow (to wastewater treatment)
Emissions/resources | Elementary flow | Unit of measure | Frequency of measurement | Default measurement method | Remarks
Emissions to air
Cu | fe0acd60-3ddc-11dd-a7a0-0050c2490048 | kg | yearly | cfr. Chapter 5.1
Ni | 08a91e70-3ddc-11dd-96c8-0050c2490048 | kg | yearly | cfr. Chapter 5.1
As | 256c7700-d975-4e38-b8cf-baa4cd9a2a9b | kg | yearly | cfr. Chapter 5.1

## M13-Waste Water Treat.
Site Direct Activities - Waste water treatment | Mandatory company-specific
Applicable only for primary, integrated and secondary route | On site water treatment plant
Requirements for data collection purposes |  |  | Requirements for modelling purposes
Activity data to be collected | Specific requirements (e.g. frequency, measurement standard, etc) | Unit of measure | Default dataset to be used | Dataset source (i.e. node) | UUID | Default Data quality parameters |  |  |  |  | Remarks
Inputs | [5 empty] | TiR | TeR | GR | P | DQR | Shall include all water treatment plants ( for process effluent water as well as for surface run off water) Process water and surface run off water are usually treated separately
Effluent water (including direct cooling water) / surface run off water | yearly | kg | internal flow
Reagents | yearly | kg | Rules at chapter 5.6 apply
Electricity | yearly | kWh | Electricity grid mix 1kV-60kV | http://lcdn.thinkstep.com/Node/ | 34960d4d-af62-43a0-aa76-adc5fcf57246 | 1 | 1 | 1 | 2 | 1.5 | Country specific. Example reported for EU28+3
Floculants | yearly | kg | Rules at chapter 5.6 apply
Steam (heating of buildings) | yearly | MJ | EU-28+3 Process steam from natural gas | http://lcdn.thinkstep.com/Node/ | 2e8bee44-f13b-4622-9af3-74954af8acea | 1 | 1 | 1 | 2 | 1.5 | Applicable to externally supplied steam. If steam is internally produced, it shall be modelled as internal loop
Outputs
Waste | yearly | kg | Rules at chapter B5.6 apply
Gypsum/residue (for recovery) | yearly | kg | internal flow
Emissions/resources | Elementary flow | Unit of measure | Frequency of measurement | Default measurement method | Remarks
Emissions to water |  |  |  |  | Full list of elementary flows available in "Introduction" worksheet
As | 08a91e70-3ddc-11dd-91df-0050c2490048 | kg | yearly | cfr. Chapter 5.1
Cd | fe0acd60-3ddc-11dd-a290-0050c2490048 | kg | yearly | cfr. Chapter 5.1
Cu | fe0acd60-3ddc-11dd-a7a4-0050c2490048 | kg | yearly | cfr. Chapter 5.1
Pb | 4d9a8790-3ddd-11dd-91e0-0050c2490048 | kg | yearly | cfr. Chapter 5.1
Hg | fe0acd60-3ddc-11dd-a8c8-0050c2490048 | kg | yearly | cfr. Chapter 5.1
Ni | 08a91e70-3ddc-11dd-96cc-0050c2490048 | kg | yearly | cfr. Chapter 5.1
Zn | 08a91e70-3ddc-11dd-94e7-0050c2490048 | kg | yearly | cfr. Chapter 5.1
water | e8d69262-2e79-4122-9da8-fd9328da8d6b | kg | yearly | cfr. Chapter 5.1 | Regionalized flow. Water monitored after treatment and before discharge to receiving water body

## M14-Water balance
Site Direct Activities - Waste water treatment | Mandatory company-specific
Applicable only for primary, integrated and secondary route | Should be provided for whole site or separate installations
Requirements for data collection purposes |  |  | Requirements for modelling purposes
Activity data to be collected | Specific requirements (e.g. frequency, measurement standard, etc) | Unit of measure | Default dataset to be used | Dataset source (i.e. node) | UUID | Default Data quality parameters |  |  |  |  | Remarks
Inputs | [5 empty] | TiR | TeR | GR | P | DQR
Tap water | yearly | kg | EU-28+3 Tap water | https://lcdn.quantis-software.com/PEF/ | 212b8494-a769-4c2e-8d82-9a6ef61baad7 | 2.038 | 2.025 | 2.42 | 2.02 | 2.126
Outputs
Emissions/resources | Elementary flow | Unit of measure | Frequency of measurement | Default measurement method | Remarks
Resources |  |  |  |  | Full list of elementary flows available in "Introduction" worksheet
Water from river | 1729ef88-6556-11dd-ad8b-0800200c9a66 | kg | yearly | cfr. Chapter 5.1 | country specific
Water from lake | fe0acd60-3ddc-11dd-ae5a-0050c2490048 | kg | yearly |  | country specific
Water from sea | 172a3db9-6556-11dd-ad8b-0800200c9a66 | kg | yearly |  | country specific
Freshwater | 6e70f994-480b-4836-a605-5f958a3d7ea4 | kg | yearly | cfr. Chapter 5.1 | country specific
Emissions to water
water, country specific | e8d69262-2e79-4122-9da8-fd9328da8d6b | kg | yearly | cfr. Chapter 5.1 | country specific
Emissions to air
water (evaporated) | fe0acd60-3ddc-11dd-ac04-0050c2490048 | kg | yearly | cfr. Chapter 5.1

## M15-Recovery lead, tin, refin
Site Direct Activities -Recovery of lead and tin, Lead refinery | Mandatory company-specific
Applicable for integrated route
Requirements for data collection purposes |  |  | Requirements for modelling purposes
Activity data to be collected | Specific requirements (e.g. frequency, measurement standard, etc) | Unit of measure | Default dataset to be used | Dataset source (i.e. node) | UUID | Default Data quality parameters |  |  |  |  | Remarks
Inputs | [5 empty] | TiR | TeR | GR | P | DQR | Exact list of reagents fall in Situation 1 Option 1 of the DNM.
Lead bullion | yearly | kg | product flow
Pb/Sn containing materials ( intermediates form copper production) | yearly | kg | product flow
Reagents /fluxes (sodium nitrate, Zn, Ca-Mg, S, Fe, etc) | yearly | kg | Rules at chapter B5.6 apply | [7 empty] | input and output depending on the applied technology.
Reagents /fluxes (e.g. Zinc) | yearly | kg | GLO Zinc | http://lcdn.thinkstep.com/Node/ | d27a6fb8-561d-4c2a-aea3-0d0a9fd80621 | 1 | 2 | 1 | 2 | 1.8 | example
Reagents /fluxes (e.g. Sulfur) | yearly | kg | EU-28+3 Sulphur (elemental) at refinery | http://lcdn.thinkstep.com/Node/ | 2119402f-3857-4b8d-8096-93deccbda42b | 1 | 1 | 1 | 2 | 1.5 | example
Reagents /fluxes (e.g. sodium nitrate) | yearly | kg | RER sodium nitrate production | http://ecoinvent.lca-data.com/ | a190aad2-48af-428a-b1e1-f27d10ca3f99 | 1 | 2 | 2 | 2 | 2 | example
Fuel (e.g. natural gas) | yearly | kg | EU-28+3 Heavy fuel oil at refinery | http://lcdn.thinkstep.com/Node/ | ccd71a68-0fd9-4104-ad2c-6caedd1c4228 | 1 | 1 | 1 | 2 | 1.5 | Specific fuel to be used. Heavy fuel oil is an example
Oxygen | yearly | kg | product flow | [7 empty] | produced internally - included in electricity. If oxygen is not produced internally, apply rules at chapter 5.6
Electricity | yearly | kWh | Electricity grid mix 1kV-60kV | http://lcdn.thinkstep.com/Node/ | 34960d4d-af62-43a0-aa76-adc5fcf57246 | 1 | 1 | 1 | 2 | 1.5 | Country specific. Example reported for EU28+3
Steam | yearly | MJ | EU-28+3 Process steam from natural gas | http://lcdn.thinkstep.com/Node/ | 2e8bee44-f13b-4622-9af3-74954af8acea | 1 | 1 | 1 | 2 | 1.5 | Applicable to externally supplied steam. If steam is internally produced, it shall be modelled as internal loop
Outputs
Refined lead | yearly | kg | product in the PP
Pb-Sn alloy | yearly | kg | product in the PP
Drosses | yearly | kg | internal flow
Sn –rich material | yearly | kg | product in the PP
Te-rich material | yearly | kg | product in the PP
Ag –rich material | yearly | kg | internal flow
Filter dust ( waste for recovery) | yearly | kg | internal flow
RER sodium nitrate production
Emissions/resources | Elementary flow | Unit of measure | Frequency of measurement | Default measurement method | Remarks
Emissions to air
SO2 | fe0acd60-3ddc-11dd-ac48-0050c2490048 | kg | yearly | cfr. Chapter 5.1
NOx | 08a91e70-3ddc-11dd-96e5-0050c2490048 | kg | yearly | cfr. Chapter 5.1
CO2 | 08a91e70-3ddc-11dd-923d-0050c2490048 | kg | yearly | cfr. Chapter 5.1
Dust PM10 | 08a91e70-3ddc-11dd-91be-0050c2490048 | kg | yearly | cfr. Chapter 5.1
Dust PM2.5 | 08a91e70-3ddc-11dd-9293-0050c2490048 | kg | yearly | cfr. Chapter 5.1
TOC | d86b9e8b-6555-11dd-ad8b-0800200c9a66 | kg | yearly | cfr. Chapter 5.1
PCDD/F | fe0acd60-3ddc-11dd-ab67-0050c2490048 | kg | yearly | cfr. Chapter 5.1
Cu | fe0acd60-3ddc-11dd-a7a0-0050c2490048 | kg | yearly | cfr. Chapter 5.1
As | 256c7700-d975-4e38-b8cf-baa4cd9a2a9b | kg | yearly | cfr. Chapter 5.1
Cd | 08a91e70-3ddc-11dd-9674-0050c2490048 | kg | yearly | cfr. Chapter 5.1
Pb | 4d9a8790-3ddd-11dd-91dc-0050c2490048 | kg | yearly | cfr. Chapter 5.1
Se | fe0acd60-3ddc-11dd-abf3-0050c2490048 | kg | yearly | cfr. Chapter 5.1
Te | fe0acd60-3ddc-11dd-ac69-0050c2490048 | kg | yearly | cfr. Chapter 5.1
Sn | 08a91e70-3ddc-11dd-99bb-0050c2490048 | kg | yearly | cfr. Chapter 5.1
Sb | 08a91e70-3ddc-11dd-9689-0050c2490048 | kg | yearly | cfr. Chapter 5.1
Hg | fe0acd60-3ddc-11dd-a8c4-0050c2490048 | kg | yearly | cfr. Chapter 5.1

## M16-Precious metals refinery
Site Direct Activities -Precious metals refinery | Mandatory company-specific
Applicable for integrated route
Requirements for data collection purposes |  |  | Requirements for modelling purposes
Activity data to be collected | Specific requirements (e.g. frequency, measurement standard, etc) | Unit of measure | Default dataset to be used | Dataset source (i.e. node) | UUID | Default Data quality parameters |  |  |  |  | Remarks
Inputs | [5 empty] | TiR | TeR | GR | P | DQR | Exact list of reagents fall in Situation 1 Option 1 of the DNM.
Anode slime (copper electrolysis) | yearly | kg | internal flow
Ag rich meterial (lead refining) | yearly | kg | product flow
Reagents /fluxes (e.g coke, silica, sodium carbonate, etc) | yearly | kg | Rules at chapter 5.6 apply
Reagents/solutions for electrolysis /leaching | yearly | kg | Rules at chapter 5.6 apply
Reagents/solutions for electrolysis /leaching (e.g HNO3) | yearly | kg | RER Nitric acid production | http://ecoinvent.lca-data.com/ | 153d694d-6e48-47c4-9797-ff4bb6678612 | 1 | 2 | 2 | 2 | 2 | example
Oxygen | yearly | kg | internal flow | [7 empty] | produced internally - included in electricity. If oxygen is not produced internally, apply rules at chapter 5.6
Fuel (e.g. natural gas, oil) | yearly | kg | EU-28+3 Heavy fuel oil at refinery | http://lcdn.thinkstep.com/Node/ | ccd71a68-0fd9-4104-ad2c-6caedd1c4228 | 1 | 1 | 1 | 2 | 1.5 | Specific fuel to be used. Heavy fuel oil is an example
Electricity | yearly | kWh | Electricity grid mix 1kV-60kV | http://lcdn.thinkstep.com/Node/ | 34960d4d-af62-43a0-aa76-adc5fcf57246 | 1 | 1 | 1 | 2 | 1.5 | Country specific. Example reported for EU28+3
Water (cooling) | yearly | kg
Water | yearly | kg | EU-28+3 Tap water | https://lcdn.quantis-software.com/PEF/ | 212b8494-a769-4c2e-8d82-9a6ef61baad7 | 2.038 | 2.025 | 2.42 | 2.02 | 2.126
Steam | yearly | MJ | EU-28+3 Thermal energy from natural gas | http://lcdn.thinkstep.com/Node/ | 2c25b96c-81e8-455a-b305-31d657b23579 | 1 | 1 | 1 | 2 | 1.5 | Applicable to externally supplied steam. If steam is internally produced, it shall be modelled as internal loop
Outputs
Silver | yearly | kg | product in the PP
PGM concentrate | yearly | kg | product in the PP
Se-rich material | yearly | kg | product in the PP
Residues | yearly | kg | internal flow
Slags | yearly | kg | internal flow
Cements | yearly | kg | internal flow
Clean cooling water | yearly | kg | internal flow
Residual solutions/Spent electrolyte | yearly | kg | internal flow
Effluent water | yearly | kg | internal flow
Filterd dust (waste for recovery) | yearly | kg | internal flow
Emissions/resources | Elementary flow | Unit of measure | Frequency of measurement | Default measurement method | Remarks
Emissions to air
SO2 | fe0acd60-3ddc-11dd-ac48-0050c2490048 | kg | yearly | cfr. Chapter 5.1
NOx | 08a91e70-3ddc-11dd-96e5-0050c2490048 | kg | yearly | cfr. Chapter 5.1
CO2 | 08a91e70-3ddc-11dd-923d-0050c2490048 | kg | yearly | cfr. Chapter 5.1
Dust PM10 | 08a91e70-3ddc-11dd-91be-0050c2490048 | kg | yearly | cfr. Chapter 5.1
Dust PM2.5 | 08a91e70-3ddc-11dd-9293-0050c2490048 | kg | yearly | cfr. Chapter 5.1
Cu | fe0acd60-3ddc-11dd-a7a0-0050c2490048 | kg | yearly | cfr. Chapter 5.1
As | 256c7700-d975-4e38-b8cf-baa4cd9a2a9b | kg | yearly | cfr. Chapter 5.1
Cd | 08a91e70-3ddc-11dd-9674-0050c2490048 | kg | yearly | cfr. Chapter 5.1
Pb | 4d9a8790-3ddd-11dd-91dc-0050c2490048 | kg | yearly | cfr. Chapter 5.1
Se | fe0acd60-3ddc-11dd-abf3-0050c2490048 | kg | yearly | cfr. Chapter 5.1
Te | fe0acd60-3ddc-11dd-ac69-0050c2490048 | kg | yearly | cfr. Chapter 5.1

## M-Transport
Requirements for modelling purposes
Activity data to be collected | [8 empty] | Default dataset to be used | Dataset source (i.e. node) | UUID | Default Data quality parameters |  |  |  |  | Remarks
Name of cargo | Quantity | Reporting period (1 year) | Distance [km] |  | Type of transport | Means of transport | Utilisation ratio | Empty trip |  |  |  | TiR | TeR | GR | P | DQR
Copper concentrate | company specific | 1 year | company specific. For each transport type | Determine the type of transport (examples in column G and H) per each cargo type (column B) | Road | lorry >32 ton | 50% (default value. The user shall check and adapt the utilisation factor) | Not applicable (see Guidance 6.3, 7.14.1.1) | EU-28+3 Articulated lorry transport, Euro 4, Total weight >32 t (without fuel) | http://lcdn.thinkstep.com/Node/ | 938d5ba6-17e4-4f0d-bef0-481608681f57 | 1 | 1 | 1 | 2 | 1.5 | examples. Exact type and mean of transport to be identified by the OEF applicant
Copper scrap | company specific | 1 year | company specific. For each transport type |  | Water | transoceanic ship |  |  | GLO Transoceanic ship, bulk | http://lcdn.thinkstep.com/Node/ | ca3acef5-4bfa-494b-9899-84cf5e3c6af8 | 2 | 2 | 1 | 2 | 1.8 | examples. Exact type and mean of transport to be identified by the OEF applicant
Purchased anodes | company specific | 1 year | company specific. For each transport type |  | Rail | Electric train |  |  | Freight train, electricity traction | http://lcdn.thinkstep.com/Node/ | dbde67a3-af4f-4d60-9568-4e0ef6eaaf07 | 1 | 1 | 1 | 2 | 1.5 | examples. Exact type and mean of transport to be identified by the OEF applicant. Combine with country specific electricity grid mix
Purchased blister | company specific | 1 year | company specific. For each transport type |  |  | Diesel train |  |  | EU-28+3 Freight train, average (without fuel) | http://lcdn.thinkstep.com/Node/ | 02e87631-6d70-48ce-affd-1975dc36f5be | 1 | 1 | 1 | 2 | 1.5 | examples. Exact type and mean of transport to be identified by the OEF applicant. Combine with fuel

## S1-Copper concentrate (mining)
Copper concentrate - mining | Situation 1
Requirements for data collection purposes |  |  | Requirements for modelling purposes
Activity data to be collected | Specific requirements (e.g. frequency, measurement standard, etc) | Unit of measure | Default dataset to be used | Dataset source (i.e. node) | UUID | Default Data quality parameters |  |  |  |  | Remarks
Inputs | [5 empty] | TiR | TeR | GR | P | DQR
Electricity | yearly | kWh | Electricity grid mix 1kV-60kV | http://lcdn.thinkstep.com/Node/ | 34960d4d-af62-43a0-aa76-adc5fcf57246 | 1 | 1 | 1 | 2 | 1.5 | Country specific. Example reported for EU28+3
Fuels | yearly | kg | EU-28+3 Heavy fuel oil at refinery | http://lcdn.thinkstep.com/Node/ | ccd71a68-0fd9-4104-ad2c-6caedd1c4228 | 1 | 1 | 1 | 2 | 1.5 | Specific fuel to be used. Heavy fuel oil is an example
Explosives | yearly | kg | data gap | [7 empty] | Data gap under current EF compliant datasets
In-situ Ore | yearly | kg | elementary flow
Steel for rock bolting | yearly | kg | EU-28+EFTA Steel cast part alloyed | http://lcdn.thinkstep.com/Node/ | 366a0afd-88e4-45dc-999a-8acc20fd0ead | 3 | 3 | 2 | 3 | 2.6
Concrete | yearly | kg | Concrete C20/25 (Ready-mix concrete) technology mix production mix, at plant C20/25 | http://lcdn.thinkstep.com/Node/ | 0b1047d1-87c5-4ada-8a1f-dc1222b78d5d | [5 empty] | ILCD proxy
Sand | yearly | kg | RER silica sand production | http://ecoinvent.lca-data.com/ | 573168e4-8f9e-46a3-a684-6187deeea33d | 2 | 2 | 1 | 2 | 2
Tires | yearly | kg | data gap | [7 empty] | Data gap under current EF compliant datasets
Oils and lubricants | yearly | kg | Rules at chapter 5.6 apply
Outputs
Mined ore | yearly | kg | internal flow
Waste rock | yearly | kg | - | [7 empty] | Applicable for underground mine
Overburden | yearly | kg | - | [7 empty] | Applicable for open pit mine
Other waste | yearly | kg | Rules at chapter 5.6 apply
Salt (NaCl) | yearly | kg | Rules at chapter 5.6 apply
Mining water (Mine Dewatering) | yearly | kg | Rules at chapter 5.6 apply
Waste water | yearly | kg | internal flow
Emissions/resources | Elementary flow | Frequency of measurement | Default measurement method | Remarks
SO2 | fe0acd60-3ddc-11dd-ac48-0050c2490048 | yearly
NOx | 08a91e70-3ddc-11dd-96e5-0050c2490048 | yearly
CO2 | 08a91e70-3ddc-11dd-923d-0050c2490048 | yearly
Dust PM10 | 08a91e70-3ddc-11dd-91be-0050c2490048 | yearly
Dust PM2.5 | 08a91e70-3ddc-11dd-9293-0050c2490048 | yearly
Dust unspecified | 08a91e70-3ddc-11dd-9501-0050c2490048 | yearly
Cu | fe0acd60-3ddc-11dd-a7a0-0050c2490048 | yearly
As | 256c7700-d975-4e38-b8cf-baa4cd9a2a9b | yearly
Cd | 08a91e70-3ddc-11dd-9674-0050c2490048 | yearly
Pb | 4d9a8790-3ddd-11dd-91dc-0050c2490048 | yearly
Hg | fe0acd60-3ddc-11dd-a8c4-0050c2490048 | yearly

## S2-Copper concentrate (mil + c)
Copper concentrate - milling and concentration | Situation 1
Requirements for data collection purposes |  |  | Requirements for modelling purposes
Activity data to be collected | Specific requirements (e.g. frequency, measurement standard, etc) | Unit of measure | Default dataset to be used | Dataset source (i.e. node) | UUID | Default Data quality parameters |  |  |  |  | Remarks
Inputs | [5 empty] | TiR | TeR | GR | P | DQR | Flows marked with an *asterisk indicate water flows between processes, but not between environment and technosphere. Mining process Output: Mine Dewatering water (entering the technospere) Milling and concentration process Input: Mining Water (Mine Dewatering)* - entering from previous process Milling and concentration process Input: Reclaimed Water (TSF)* - entering from previous process Milling and concentration process Output: Industrial water for tailings transportation* - water leaving the enrichment plant Mining waste management process Input: Industrial water for tailings transportation* - water entering the TSF from enrichment plant Mining waste management process Output: Reclaimed water (TSF)* - water recirculated to the enrichment plant Mining waste management process Output: Waste water (leaving the technosphere)
Mined ore | yearly | kg | internal flow
Water | yearly | kg | EU-28+3 Tap water | https://lcdn.quantis-software.com/PEF/ | 212b8494-a769-4c2e-8d82-9a6ef61baad7 | 2.038 | 2.025 | 2.42 | 2.02 | 2.126
Mining Water (Mine Dewatering)* | yearly | kg | internal flow
Reclaimed Water (TSF)* | yearly | kg | internal flow
Electricity | yearly | kWh | Electricity grid mix 1kV-60kV | http://lcdn.thinkstep.com/Node/ | 34960d4d-af62-43a0-aa76-adc5fcf57246 | 1 | 1 | 1 | 2 | 1.5 | Country specific. Example reported for EU28+3
Fuels (natural gas) | yearly | kg | EU-28+3 Heavy fuel oil at refinery | http://lcdn.thinkstep.com/Node/ | ccd71a68-0fd9-4104-ad2c-6caedd1c4228 | 1 | 1 | 1 | 2 | 1.5 | Specific fuel to be used. Heavy fuel oil is an example
Flotation agents | yearly | kg | Follow rules in 5.6
Grinding media (balls, cylpebs, rods) | yearly | kg | Follow rules in 5.6
Outputs
Concentrate | yearly | kg | Product
Tailings | yearly | kg | Rules at chapter 5.6 apply
Other Waste | yearly | kg | Rules at chapter 5.6 apply
Waste water | yearly | kg | internal flow
Industrial water for tailings transportation* | yearly | kg | internal flow
Emissions/resources | Elementary flow | Frequency of measurement | Default measurement method | Remarks
SO2 | fe0acd60-3ddc-11dd-ac48-0050c2490048 | yearly
NOx | 08a91e70-3ddc-11dd-96e5-0050c2490048 | yearly
CO2 | 08a91e70-3ddc-11dd-923d-0050c2490048 | yearly
Dust PM10 | 08a91e70-3ddc-11dd-91be-0050c2490048 | yearly
Dust PM2.5 | 08a91e70-3ddc-11dd-9293-0050c2490048 | yearly
Cu | fe0acd60-3ddc-11dd-a7a0-0050c2490048 | yearly
As | 256c7700-d975-4e38-b8cf-baa4cd9a2a9b | yearly
Cd | 08a91e70-3ddc-11dd-9674-0050c2490048 | yearly
Pb | 4d9a8790-3ddd-11dd-91dc-0050c2490048 | yearly
Hg | fe0acd60-3ddc-11dd-a8c4-0050c2490048 | yearly

## S3-Copper concentrate (waste m)
Copper concentrate - waste management (TSF - Tailing Storage Facility) | Situation 1
Requirements for data collection purposes |  |  | Requirements for modelling purposes
Activity data to be collected | Specific requirements (e.g. frequency, measurement standard, etc) | Unit of measure | Default dataset to be used | Dataset source (i.e. node) | UUID | Default Data quality parameters |  |  |  |  | Remarks
Inputs | [5 empty] | TiR | TeR | GR | P | DQR | Applicable for tailings ponds. Flows marked with an *asterisk indicate water flows between processes, but not between environment and technosphere
Tailings | yearly | kg | internal flow
Industrial water for tailings transportation* | yearly | kg | internal flow
Electricity | yearly | kWh | Electricity grid mix 1kV-60kV | http://lcdn.thinkstep.com/Node/ | 34960d4d-af62-43a0-aa76-adc5fcf57246 | 1 | 1 | 1 | 2 | 1.5 | Country specific. Example reported for EU28+3
Fuels | yearly | kg | EU-28+3 Heavy fuel oil at refinery | http://lcdn.thinkstep.com/Node/ | ccd71a68-0fd9-4104-ad2c-6caedd1c4228 | 1 | 1 | 1 | 2 | 1.5 | Specific fuel to be used. Heavy fuel oil is an example
Chemical agents | yearly | kg | Rules at chapter 5.6 apply
Sand | yearly | kg | RER silica sand production | http://ecoinvent.lca-data.com/ | 573168e4-8f9e-46a3-a684-6187deeea33d | 2 | 2 | 1 | 2 | 2
Outputs
Tailings for recovery | yearly | kg | internal flow
Tailings for disposal | yearly | kg | Rules at chapter B5.6 apply
Reclaimed water (TSF)* | yearly | kg | Rules at chapter B5.6 apply
Waste water | yearly | kg | Rules at chapter B5.6 apply
Emissions/resources | Elementary flow | Frequency of measurement | Default measurement method | Remarks
Emissions to water
Cu | fe0acd60-3ddc-11dd-a7a4-0050c2490048 | yearly
As | 08a91e70-3ddc-11dd-91df-0050c2490048 | yearly
Cd | fe0acd60-3ddc-11dd-a290-0050c2490048 | yearly
Pb | 4d9a8790-3ddd-11dd-91e0-0050c2490048 | yearly
Hg | fe0acd60-3ddc-11dd-a8c8-0050c2490048 | yearly
Ni | 08a91e70-3ddc-11dd-96cc-0050c2490048 | yearly
Zn | 08a91e70-3ddc-11dd-94e7-0050c2490048 | yearly
TSS | dff7d229-b08e-4bdb-9eae-c88d8e074f0a | yearly
SO42- | fe0acd60-3ddc-11dd-ac59-0050c2490048 | yearly
Cl- | 4d9a8790-3ddd-11dd-9b49-0050c2490048 | yearly

## Raw material acquisition
Name life cycle stage 1 |  | Raw material acquisition and pre-processing
Process | Most Relevant (Y/N) | Sub-process | Activity data | Specific requirements (e.g. frequency, measurement standard, etc) | Unit of measure | Default dataset to be used | uuid | TiR | GR | TeR | P | DQR
Copper concentrate | Y | - | company specific | yearly amount, with reference to the reporting year | ton | GLO Copper Concentrate (Mining, mix technologies) | beacade4-7521-4844-a79d-18724142842f | 1 | 3 | 1 | 2 | 1.8
Copper scrap | N | - | company specific | yearly amount, with reference to the reporting year | ton | EU-28+EFTA Recycling of copper from clean scrap | 23a1a30f-e160-45bd-b586-ce56e46d4537 | 2 | 2 | 2 | 2 | 2
Purchased anodes | Y | - | company specific | yearly amount, with reference to the reporting year | ton | for today data gap (at the moment there is no EF-compliant dataset available) - rules at paragraph B.5.3 and B.5.6 apply- Own produced copper anodes may be used as a proxy. |  | - | - | - | - | -
Purchased blister copper | Y | - | company specific | yearly amount, with reference to the reporting year | ton | for today data gap (at the moment there is no EF-compliant dataset available) - rules at paragraph B.5.3 and B.5.6 apply- Own produced blister copper may be used as a proxy. |  | - | - | - | - | -
Transport | N | road | company specific | yearly amount, with reference to the reporting year | km | EU-28+3 Articulated lorry transport, Euro 4, Total weight >32 t (without fuel) | 938d5ba6-17e4-4f0d-bef0-481608681f57 | 1 | 1 | 1 | 2 | 1.5
|  | ship | company specific | yearly amount, with reference to the reporting year | km | GLO Transoceanic ship, bulk | ca3acef5-4bfa-494b-9899-84cf5e3c6af8 | 2 | 2 | 1 | 2 | 1.8
|  | rail | company specific | yearly amount, with reference to the reporting year | km | Freight train, electricity traction | dbde67a3-af4f-4d60-9568-4e0ef6eaaf07 | 1 | 1 | 1 | 2 | 1.5
|  | rail | company specific | yearly amount, with reference to the reporting year | km | EU-28+3 Freight train, average (without fuel) | 02e87631-6d70-48ce-affd-1975dc36f5be | 1 | 1 | 1 | 2 | 1.5

## Manufacturing
Name life cycle stage 2
Process | Most relevant (Y/N) | Sub-process | Activity data | Specific requirements (e.g. frequency, measurement standard, etc) | Unit of measure | Default dataset to be used | uuid | TiR | TeR | GR | P | DQR | Comment
Site direct activities | N (Primary and Integrated route) Y (Secondary route) |  | company specific | Check mandatory processes | Check mandatory processes | See worksheets M1 to M16 | [5 empty] | 1.6
Energy | Y | electricity | company specific (see M-Site Direct Activities) | yearly amount, with reference to the reporting year | kWh | Electricity grid mix 1kV-60kV | 34960d4d-af62-43a0-aa76-adc5fcf57246 | 1 | 1 | 1 | 2 | 1.5 | Country specific mix to be used
|  | thermal energy | company specific (see M-Site Direct Activities) | yearly amount, with reference to the reporting year | MJ | EU-28+3 Thermal energy from natural gas | 2c25b96c-81e8-455a-b305-31d657b23579 | 1 | 1 | 1 | 2 | 1.5
|  | Fuel ( e,g natural gas, oil) | company specific (see M-Site Direct Activities) | yearly amount, with reference to the reporting year | kg | EU-28+3 Heavy fuel oil at refinery | ccd71a68-0fd9-4104-ad2c-6caedd1c4228 | 1 | 1 | 1 | 2 | 1.5
|  | Fuel ( e,g natural gas, oil) | company specific (see M-Site Direct Activities) | yearly amount, with reference to the reporting year | kg | EU-27 Natural gas mix | ab21687e-9afb-45e4-b789-6700543038c1 | n.e | n.e. | n.e. | n.e. | n.e. | This is an ILCD-compliant proxy
|  | Coke | company specific (see M-Site Direct Activities) | yearly amount, with reference to the reporting year | kg | EU-28+EFTA Coke | 63328844-4876-4025-95a0-090a36839538 | 2 | 3 | 3 | 3 | 2.6
|  | steam | company specific (see M-Site Direct Activities) | yearly amount, with reference to the reporting year | MJ | EU-28+3 Process steam from natural gas | 2e8bee44-f13b-4622-9af3-74954af8acea | 1 | 1 | 1 | 2 | 1.5
Upstream processes | N | Flux | company specific (see M-Site Direct Activities) | yearly amount, with reference to the reporting year | kg | RER silica sand production | 573168e4-8f9e-46a3-a684-6187deeea33d | 2 | 2 | 1 | 2 | 2
|  | Reagents | company specific (see M-Site Direct Activities) | yearly amount, with reference to the reporting year | kg | Follow rules in B 5.6
|  | Fluxes | company specific (see M-Site Direct Activities) | yearly amount, with reference to the reporting year | kg | Follow rules in B 5.6
|  | Water | company specific (see M-Site Direct Activities) | yearly amount, with reference to the reporting year | kg | EU-28+3 Tap water | 212b8494-a769-4c2e-8d82-9a6ef61baad7 | 2.038 | 2.025 | 2.42 | 2.02 | 2.126
|  | Steel balls | company specific (see M-Site Direct Activities) | yearly amount, with reference to the reporting year | kg | EU-28+EFTA Steel cast part alloyed | 366a0afd-88e4-45dc-999a-8acc20fd0ead | 3 | 3 | 2 | 3 | 2.6
|  | Electrodes | company specific (see M-Site Direct Activities) | yearly amount, with reference to the reporting year | kg | Data gap
|  | Sulphuric acid | company specific (see M-Site Direct Activities) | yearly amount, with reference to the reporting year | kg | RER Sulphuric acid production | eb6abe54-7e5d-4ee4-b3f1-08c1e220ef94 | 5 | 1 | 1 | 2 | 2 | If sulphuric acid is internally supplied, it shall be modelled as internal flow
|  | Pb anodes | company specific (see M-Site Direct Activities) | yearly amount, with reference to the reporting year | kg | EU-28+EFTA Lead sheet rolling (100% secondary lead) | 81972734-4110-47d3-9af0-413114d6c013 | 1 | 2 | 2 | 2 | 1.8
|  | Floculants | company specific (see M-Site Direct Activities) | yearly amount, with reference to the reporting year | kg | Follow rules in B 5.6
Waste management activities | N | Waste treatment | company specific (see M-Site Direct Activities) | yearly amount, with reference to the reporting year | kg | Follow rules in B 5.6
Transport of products listed under "upstream processes" and fuels | N | road | company specific or default values available in OEFSR Guidance 6.3 | yearly amount, with reference to the reporting year | km | EU-28+3 Articulated lorry transport, Euro 4, Total weight >32 t (without fuel) | 938d5ba6-17e4-4f0d-bef0-481608681f57 | 1 | 1 | 1 | 2 | 1.5
|  | ship | company specific or default values available in OEFSR Guidance 6.3 | yearly amount, with reference to the reporting year | km | GLO Transoceanic ship, bulk | ca3acef5-4bfa-494b-9899-84cf5e3c6af8 | 2 | 2 | 1 | 2 | 1.8
|  | rail | company specific or default values available in OEFSR Guidance 6.3 | yearly amount, with reference to the reporting year | km | Freight train, electricity traction | dbde67a3-af4f-4d60-9568-4e0ef6eaaf07 | 1 | 1 | 1 | 2 | 1.5
|  | rail | company specific or default values available in OEFSR Guidance 6.3 | yearly amount, with reference to the reporting year | km | EU-28+3 Freight train, average (without fuel) | 02e87631-6d70-48ce-affd-1975dc36f5be | 1 | 1 | 1 | 2 | 1.5