## 5.1 company-specific data
A. Raw material acquisition and pre-processing
1. Materials that constitute components of, accessories for, and packaging for IT
| Process |  |  |  | Requirements for data collection purposes |  |  |  | Requirements for modeling purposes | [8 empty] | Remarks
| Category |  | Name | short description of process | Input /Output | Activity data to be collected | Specific requirements (e.g. frequency, measurement standard, etc) | Unit of measure | Default dataset to be used | Dataset source (i.e. node) | UUID | region | TiR | TeR | GR | P | DQR
| Product | Electronic parts | HDD - 3.5 inch | These processes are the manufacturing of the electronic parts, metals, plastics, other materials used for the assemble of IT equipment and packaging. | Input | mass of materials | -Actual measurement -When data is collected as "piece" it is converted to "kg" based on 0.63kg/piece -"kg" is converted to "piece" based on 1.59 pcs/kg in a calculation | kg | Hard disk drive, for desktop computer technology mix production mix, at plant 1 piece of HDD | http://lcdn.thinkstep.com/Node/ | baae86df-8225-4dbd-8df2-0efaf696dc71 | World | 2 | 3 | 2 | 2 | 2.3 | -Racks on which housings (or shelves) are stored are not included. -The mass of heat radiation fins on printed circuit board shall not be included in the mass of printed circuit board but included in relevant materials
|  |  | HDD - 2.5 inch |  | Input | mass of materials | -Actual measurement -When data is collected as "piece" it is converted to "kg" based on 0.63kg/piece -"kg" is converted to "piece" based on 1.59 pcs/kg in a calculation | kg | Hard disk drive, for desktop computer technology mix production mix, at plant 1 piece of HDD | http://lcdn.thinkstep.com/Node/ | baae86df-8225-4dbd-8df2-0efaf696dc71 | World | 2 | 3 | 2 | 2 | 2.3
|  |  | Printed circuit board |  | Input | mass of materials | -Actual measurement -"kg" is converted to "sqm" based on 0.32 sqm/kg in a calculation | kg | Populated Printed wiring board (PWB) (8-layer); via the subtractive method (as opposed to additive method); production mix, at plant; 8-layer | http://lcdn.thinkstep.com/Node/ | 3b2e60de-2e05-4761-9c0d-06fb9320db9f | World | 2 | 2 | 2 | 2 | 2
|  |  | Power supply unit |  | Input | mass of materials | -Actual measurement -"kg" is converted to "pcs" based on 3.70 pcs/kg in a calculation | kg | Power supply Unit (PSU) technology mix production mix, at plant 0.27 kg | http://lcdn.thinkstep.com/Node/ | c78dbb8b-08c2-47c1-9495-d2b0b7be554e | World | 2 | 3 | 3 | 2 | 2.5
|  |  | Other electronics |  | Input | mass of materials | Actual measurement | kg | Populated Printed wiring board (PWB) (2-layer) via the subtractive method (as opposed to additive method) production mix, at plant 2-layer | http://lcdn.thinkstep.com/Node/ | 91064ae4-3cf1-4b09-a430-9e01488ad11b | World | 2 | 3 | 2 | 2 | 2.3
|  | Metals | Steel |  | Input | mass of materials | Actual measurement | kg | Steel cold rolled coil blast furnace route single route, at plant carbon steel | http://lcdn.thinkstep.com/Node/ | f0c5f556-7f10-440b-a828-9b587f182773 | ROW | 3 | 2 | 2 | 2 | 2.3
|  |  | Stainless |  | Input | mass of materials | Actual measurement | kg | Stainless steel cold rolled hot rolling production mix, at plant stainless steel | http://lcdn.thinkstep.com/Node/ | e07e4743-1ae6-407d-92c7-3fd62dc966e4 | ROW | 3 | 2 | 2 | 2 | 2.3
|  |  | Aluminum |  | Input | mass of materials | Activity data is calculated using the actual measurement of alminium with the following formula 1.40649*mass of alminium | kg | Aluminium ingot mix (high purity) primary production, aluminium casting single route, at plant 2.7 g/cm3, >99% Al | http://lcdn.thinkstep.com/Node/ | e3f12a3b-6cb9-49ab-b437-f6f7df83ec62 | EU-28+3 | 2 | 1 | 2 | 2 | 1.8
[5 empty] | Input | mass of materials | Actual measurement | kg | Aluminium sheet rolling primary production, aluminium deep- drawing single route, at plant 2.7 g/cm3 | http://lcdn.thinkstep.com/Node/ | 013558ce-d5d5-432d-a548-c9ae854cf11e | EU-28+EFTA | 1 | 2 | 2 | 2 | 1.8
|  |  | Copper (primary) |  | Input | mass of materials | Activity data is calculated using the actual measurement of copper with the following formula 1.00191*3.25133*mass of copper | kg | Copper Concentrate (Mining, mix technologies) copper ore mining and processing single route, at plant Copper - gold - silver - concentrate (28% Cu; 22.3 Au gpt; 37.3 Ag gpt) | http://lcdn.thinkstep.com/Node/ | beacade4-7521-4844-a79d-18724142842f | GLO | 1 | 1 | 3 | 2 | 1.8
[5 empty] | Input | mass of materials | Activity data is calculated using the actual measurement of copper with the following formula 1.00191*mass of copper | kg | Copper billet/slab (smelting and refining to produce primary copper cathode) casting single route, at plant 8.92 g/cm3 | http://lcdn.thinkstep.com/Node/ | 664b08b1-9025-4d25-acab-eb138575848f | EU-28+EFTA | 1 | 1 | 2 | 2 | 1.5
[5 empty] | Input | mass of materials | Actual measurement | kg | Copper Wire Drawing wire drawing single route, at plant 8.92 g/cm3 | http://lcdn.thinkstep.com/Node/ | 19202e04-71ea-4702-952c-c0852e273168 | EU-28+EFTA | 2 | 2 | 3 | 2 | 2.3
|  |  | Copper (secondary) |  | Input | mass of materials | Activity data is calculated using the actual measurement of copper with the following formula 1.00191*mass of copper | kg | Recycling of copper from clean scrap collection, transport, pretreatment production mix, at plant copper waste, efficiency 90% | http://lcdn.thinkstep.com/Node/ | 0e206ca6-5ee9-4e65-b8f4-fc70c923e7b5 | EU-28+EFTA | 2 | 2 | 2 | 2 | 2
[5 empty] | Input | mass of materials | Actual measurement | kg | Copper Wire Drawing wire drawing single route, at plant 8.92 g/cm3 | http://lcdn.thinkstep.com/Node/ | 19202e04-71ea-4702-952c-c0852e273168 | EU-28+EFTA | 2 | 2 | 3 | 2 | 2.3
|  |  | Copper (Primary Copper as Secondary Input) |  | Input | mass of materials | Activity data is calculated using the actual measurement of copper with the following formula 1.00191*3.25133*mass of copper | kg | Copper Concentrate (Mining, mix technologies) copper ore mining and processing single route, at plant Copper - gold - silver - concentrate (28% Cu; 22.3 Au gpt; 37.3 Ag gpt) | http://lcdn.thinkstep.com/Node/ | beacade4-7521-4844-a79d-18724142842f | GLO | 1 | 1 | 3 | 2 | 1.8
[5 empty] | Input | mass of materials | Activity data is calculated using the actual measurement of copper with the following formula 1.00191*mass of copper | kg | Copper billet/slab (smelting and refining to produce primary copper cathode) casting single route, at plant 8.92 g/cm3 | http://lcdn.thinkstep.com/Node/ | 664b08b1-9025-4d25-acab-eb138575848f | EU-28+EFTA | 1 | 1 | 2 | 2 | 1.5
[5 empty] | Input | mass of materials | Actual measurement | kg | Copper Wire Drawing wire drawing single route, at plant 8.92 g/cm3 | http://lcdn.thinkstep.com/Node/ | 19202e04-71ea-4702-952c-c0852e273168 | EU-28+EFTA | 2 | 2 | 3 | 2 | 2.3
|  | Plastics | ABS |  | Input | mass of materials | Actual measurement | kg | Acrylonitrile Butadiene Styrene (ABS) emulsion polymerisation, bulk polymerisation or combined processes production mix, at plant | http://lcdn.thinkstep.com/Node/ | d614a67c-ac1c-4b4f-8c69-f4b94cf9b414 | World w/o EU-28+EFTA | 2 | 3 | 3 | 2 | 2.5
|  |  | PET |  | Input | mass of materials | Actual measurement | kg | PET granulates, bottle grade via purified terephthalic acid (PTA) and ethylene glycol production mix, at plant 192.17 g/mol per repeating unit | http://lcdn.thinkstep.com/Node/ | 61042919-2439-45d0-ba10-66e221167a24 | EU-28+EFTA | 2 | 1 | 1 | 2 | 1.5
|  |  | HDPE |  | Input | mass of materials | Actual measurement | kg | HDPE granulates Polymerisation of ethylene production mix, at plant 0.91- 0.96 g/cm3, 28 g/mol per repeating unit | http://lcdn.thinkstep.com/Node/ | a3aefe5b-33c9-4f0c-87ec-d0291445cc61 | EU-28+EFTA | 1 | 1 | 1 | 2 | 1.3
|  |  | PP |  | Input | mass of materials | Actual measurement | kg | PP granulates polymerisation of propene production mix, at plant 0.91 g/cm3, 42.08 g/mol per repeating unit | http://lcdn.thinkstep.com/Node/ | eb6c15a5-abcd-4d1a-ab7f-fb1cc364a130 | EU-28+EFTA | 1 | 1 | 1 | 2 | 1.3
|  |  | PC |  | Input | mass of materials | Actual measurement | kg | Polycarbonate (PC) granulate Technology mix, dipenyl carbonate route and phosgene route production mix, at plant 1.20–1.22 g/cm3 | http://lcdn.thinkstep.com/Node/ | 925225f2-2fe1-4be4-b408-e4165b77746b | World w/o EU-28+EFTA | 2 | 3 | 3 | 2 | 2.5
|  |  | Nylon 6 |  | Input | mass of materials | Actual measurement | kg | Nylon 6 granulate reaction of caprolactam with water production mix, at plant 1.08 g/cm3 | http://lcdn.thinkstep.com/Node/ | cc377bba-4e1c-47ee-b0e8-de98fa1e9cbe | World w/o EU-28+EFTA | 2 | 3 | 3 | 2 | 2.5
|  |  | PVC |  | Input | mass of materials | Actual measurement | kg | PVC granulates, low density polymerisation of vinyl chloride production mix, at plant 62 g/mol per repeating unit | http://lcdn.thinkstep.com/Node/ | 13c6a030-b42c-46be-acd2-6c81bcaa8355 | EU-28+EFTA | 1 | 1 | 1 | 2 | 1.3
|  |  | PMMA |  | Input | mass of materials | Actual measurement | kg | Polymethyl methacrylate (PMMA) granulate bulk polymerisation, from methyl methacrylate production mix, at plant 1.18 g/cm3 | http://lcdn.thinkstep.com/Node/ | 5db5c780-4471-4b95-a3e8-9900c5720731 | World w/o EU-28+EFTA | 2 | 3 | 3 | 2 | 2.5
|  |  | Other plastics |  | Input | mass of materials | Actual measurement | kg | Acrylonitrile Butadiene Styrene (ABS) emulsion polymerisation, bulk polymerisation or combined processes production mix, at plant | http://lcdn.thinkstep.com/Node/ | d614a67c-ac1c-4b4f-8c69-f4b94cf9b414 | World w/o EU-28+EFTA | 2 | 3 | 3 | 2 | 2.5
|  | Other materials | Glass |  | Input | mass of materials | Actual measurement | kg | Flat glass, uncoated production mix at plant per kg flat glass | https://lcdn.quantis-software.com/PEF/ | db079380-36a6-490b-9c2f-fe0517dd12f5 | EU-28+3 | 2.265 | 2.07 | 2.06 | 2.06 | 2.1
|  | Packaging parts | Corrugated board |  | Input | mass of materials | Actual measurement | kg | Corrugated box, uncoated Kraft Pulping Process, pulp pressing and drying production mix, at plant 280 g/m2, R1=88% | http://lcdn.thinkstep.com/Node/ | 95051bb3-46cc-40c1-8b6d-6d58ac334bb9 | EU-28+EFTA | 1 | 1 | 1 | 2 | 1.3
|  |  | Wood |  | Input | mass of materials | Actual measurement | kg | Softwood forestry sustainable managed at forest per kg wood | https://lcdn.quantis-software.com/PEF/ | 0c4ebc79-741a-4643-9bac-d6d6a13c54d4 | EU-28+3 | 2.01 | 2.01 | 2.01 | 2.01 | 2
|  |  | Paper |  | Input | mass of materials | Actual measurement | kg | Graphic paper production mix at plant per kg graphic paper | https://lcdn.quantis-software.com/PEF/ | 59aaba02-14c5-4ace-acf1-9f9b48462896 | EU-28+3 | 2.575 | 2.01 | 2.01 | 2.01 | 2.2
|  | Plastics | LDPE |  | Input | mass of materials | -Actual measurement -"kg" is converted to "sqm" based on 36.3 sqm/kg in a calculation | kg | Plastic bag, LDPE raw material production, plastic extrusion production mix, at plant thickness: 0.03 mm, grammage: 0.0275 kg/m2 | http://lcdn.thinkstep.com/Node/ | d53d7b71-871e-45ac-8268-81f822514f0a | EU-28+EFTA | 2 | 2 | 2 | 2 | 2
|  |  | Expanded PP |  | Input | mass of materials | -Actual measurement -"kg" is converted to "piece" based on 21.9 sqm/kg in a calculation | kg | Plastic Film, PP raw material production, plastic extrusion production mix, at plant grammage: 0.0458 kg/m2, thickness 50 µm | http://lcdn.thinkstep.com/Node/ | 3f9f3fb2-1aad-4cdf-a419-928c9818d62d | EU-28+EFTA | 2 | 2 | 2 | 2 | 2
2. Transport of components of, accessories for, and packaging for IT equipment
| Process |  |  |  | Requirements for data collection purposes |  |  |  | Requirements for modeling purposes | [8 empty] | Remarks
| Name |  | transport mode | short description of process | Input /Output | Activity data to be collected | Specific requirements (e.g. frequency, measurement standard, etc) | Unit of measure | Default dataset to be used | Dataset source (i.e. node) | UUID | region | TiR | TeR | GR | P | DQR
| Transport of materials from production site of the materials to the production site where the assembly takes place | For suppliers located within Europe: | Truck | These processes are the transport of materials from production site of the materials to the production site where the assembly takes place | (-) | mass of components of, accessories for, and packaging for IT equipment | Actual measurement | kg | Articulated lorry transport, Euro 4, Total weight >32 t (without fuel); diesel driven, Euro 4, cargo; consumption mix, to consumer; more than 32t gross weight / 24,7t payload capacity | http://lcdn.thinkstep.com/Node/ | 938d5ba6-17e4-4f0d-bef0-481608681f57 | EU-28+3 | 1 | 1 | 1 | 2 | 1.25 | -In case it is unknown if the supplier is located within or outside Europe, the transport shall be modelled as supplier being located outside Europe. -If producers country (origin) is known: the adequate distance for ship and airplane can be determined using http://www.searates.com/services/routes-explorer or https://co2.myclimate.org/en/flight_calculators/new.
|  |  | Train |  | (-) | mass of components of, accessories for, and packaging for IT equipment | Actual measurement | kg | Freight train, average (without fuel) technology mix, electricity and diesel driven, cargo consumption mix, to consumer average train, gross tonne weight 1000t / 726t payload capacity | http://lcdn.thinkstep.com/Node/ | 02e87631-6d70-48ce-affd-1975dc36f5be | EU-28+3 | 1 | 1 | 1 | 2 | 1.3
|  |  | Ship |  | (-) | mass of components of, accessories for, and packaging for IT equipment | Actual measurement | kg | Barge technology mix, diesel driven, cargo consumption mix, to consumer 1500 t payload capacity | http://lcdn.thinkstep.com/Node/ | 4cfacea0-cce4-4b4d-bd2b-223c8d4c90ae | EU-28+3 | 1 | 1 | 1 | 2 | 1.3
|  | For all suppliers located outside Europe | Truck |  | (-) | mass of components of, accessories for, and packaging for IT equipment | Actual measurement | kg | Articulated lorry transport, Euro 4, Total weight >32 t (without fuel); diesel driven, Euro 4, cargo; consumption mix, to consumer; more than 32t gross weight / 24,7t payload capacity | http://lcdn.thinkstep.com/Node/ | 938d5ba6-17e4-4f0d-bef0-481608681f57 | EU-28+3 | 1 | 1 | 1 | 2 | 1.25
|  |  | Ship |  | (-) | mass of components of, accessories for, and packaging for IT equipment | Actual measurement | kg | Transoceanic ship, containers heavy fuel oil driven, cargo consumption mix, to consumer 27.500 dwt payload capacity, ocean going | http://lcdn.thinkstep.com/Node/ | 6ca61112-1d5b-473c-abfa-4accc66a8a63 | GLO | 1 | 2 | 2 | 2 | 1.8
B. Production of main product
| Process |  |  |  | Requirements for data collection purposes |  |  |  | Requirements for modeling purposes | [8 empty] | Remarks
| Name |  |  | short description of process | Input /Output | Activity data to be collected | Specific requirements (e.g. frequency, measurement standard, etc) | Unit of measure | Default dataset to be used | Dataset source (i.e. node) | UUID | region | TiR | TeR | GR | P | DQR
| IT equipment assembly |  |  | These processes are the energy consumption to assemble IT equipment. | Input | amount of electric power | -Actual measurement -Electricity used for production facilities, air conditioning and lighting is included -Data on the amount of electricity used may also be collected through allocation as presented in 5.8. In that case, the allocation factor shall be Actually measured. | kWh | Residual grid mix AC, technology mix consumption mix, to consumer 1kV - 60kV | http://lcdn.thinkstep.com/Node/ | 8fb75312-431d-42f6-9a4f-22fa886f7fe3 | EU-28+3 | 1 | 1 | 1 | 2 | 1.3
C. Storage and distribution
| Process |  |  |  | Requirements for data collection purposes |  |  |  | Requirements for modeling purposes | [8 empty] | Remarks
| Name |  | transport mode | short description of process | Input /Output | Activity data to be collected | Specific requirements (e.g. frequency, measurement standard, etc) | Unit of measure | Default dataset to be used | Dataset source (i.e. node) | UUID | region | TiR | TeR | GR | P | DQR
| Transport of IT equipment products from production sites to consumers | local supply chain | Truck | These processes are the transport of IT equipment from production sites to consumers | (-) | combined mass of products, and their packaging, shipped from production sites | Actual measurement | kg | Articulated lorry transport, Euro 4, Total weight >32 t (without fuel); diesel driven, Euro 4, cargo; consumption mix, to consumer; more than 32t gross weight / 24,7t payload capacity | http://lcdn.thinkstep.com/Node/ | 938d5ba6-17e4-4f0d-bef0-481608681f57 | EU-28+3 | 1 | 1 | 1 | 2 | 1.25
|  | intracontinental supply chain | Truck |  | (-) | combined mass of products, and their packaging, shipped from production sites | Actual measurement | kg | Articulated lorry transport, Euro 4, Total weight >32 t (without fuel); diesel driven, Euro 4, cargo; consumption mix, to consumer; more than 32t gross weight / 24,7t payload capacity | http://lcdn.thinkstep.com/Node/ | 938d5ba6-17e4-4f0d-bef0-481608681f57 | EU-28+3 | 1 | 1 | 1 | 2 | 1.25
|  | international supply chain | Truck |  | (-) | combined mass of products, and their packaging, shipped from production sites | Actual measurement | kg | Articulated lorry transport, Euro 4, Total weight >32 t (without fuel); diesel driven, Euro 4, cargo; consumption mix, to consumer; more than 32t gross weight / 24,7t payload capacity | http://lcdn.thinkstep.com/Node/ | 938d5ba6-17e4-4f0d-bef0-481608681f57 | EU-28+3 | 1 | 1 | 1 | 2 | 1.25
|  |  | ship |  | (-) | combined mass of products, and their packaging, shipped from production sites | Actual measurement | kg | Transoceanic ship, containers heavy fuel oil driven, cargo consumption mix, to consumer 27.500 dwt payload capacity, ocean going | http://lcdn.thinkstep.com/Node/ | 6ca61112-1d5b-473c-abfa-4accc66a8a63 | GLO | 1 | 2 | 2 | 2 | 1.8
D. Use
1. Use of IT equipment products
| Process |  |  |  | Requirements for data collection purposes |  |  |  | Requirements for modeling purposes | [8 empty] | Remarks
| Name |  |  | short description of process | Input /Output | Activity data to be collected | Specific requirements (e.g. frequency, measurement standard, etc) | Unit of measure | Default dataset to be used | Dataset source (i.e. node) | UUID | region | TiR | TeR | GR | P | DQR
| Use of IT equipment |  |  | This process is the energy consumption to use IT equipment. | Input | power consumption of products | Actual measurement of the average power of the Ready Idle Test (PARI(7200)) as established by the SNIA EmeraldTM Program. | W | Electricity grid mix 1kV-60kV AC, technology mix consumption mix, at consumer 1kV - 60kV | http://lcdn.thinkstep.com/Node/ | 34960d4d-af62-43a0-aa76-adc5fcf57246 | EU-28+3 | 1 | 1 | 1 | 2 | 1.3
2. Consumables used during the product use stage
| Process |  |  |  | Requirements for data collection purposes |  |  |  | Requirements for modeling purposes | [8 empty] | Remarks
| Name |  |  | short description of process | Input /Output | Activity data to be collected | Specific requirements (e.g. frequency, measurement standard, etc) | Unit of measure | Default dataset to be used | Dataset source (i.e. node) | UUID | region | TiR | TeR | GR | P | DQR
| Consumables (HDDs 2.5 inch and HDDs 3.5 inch) |  |  | This process is manufacturing of consumables. | Input | mass of materials | -Actual measurement of combined mass of HDDs needed to be replaced along the entire duration of use of products. -When data is collected as "piece" it is converted to "kg" based on 0.63kg/piece -"kg" is converted to "piece" based on 1.59 pcs/kg in a calculation -Estimation in accordance with following formula may be used W_HDD ×D_use×k W_HDD: Total mass of all HDDs used Duse: Duration of use of product (year) k: Failure rate of HDDs per year (= 0.01, based on an estimated annual failure rate of 1%) | kg | Hard disk drive, for desktop computer technology mix production mix, at plant 1 piece of HDD | http://lcdn.thinkstep.com/Node/ | baae86df-8225-4dbd-8df2-0efaf696dc71 | World | 2 | 3 | 2 | 2 | 2.3
3. Transport of consumables
| Process |  |  |  | Requirements for data collection purposes |  |  |  | Requirements for modeling purposes | [8 empty] | Remarks
| Name |  | transport mode | short description of process | Input /Output | Activity data to be collected | Specific requirements (e.g. frequency, measurement standard, etc) | Unit of measure | Default dataset to be used | Dataset source (i.e. node) | UUID | region | TiR | TeR | GR | P | DQR
| Transport of IT equipment products from production sites to consumers | local supply chain | Truck | These processes are the transport of consumables from service center to consumer | (-) | mass of materials | The data shall be collected in the same manner as "2. Consumables used during the product use stage" | kg | Articulated lorry transport, Euro 4, Total weight >32 t (without fuel); diesel driven, Euro 4, cargo; consumption mix, to consumer; more than 32t gross weight / 24,7t payload capacity | http://lcdn.thinkstep.com/Node/ | 938d5ba6-17e4-4f0d-bef0-481608681f57 | EU-28+3 | 1 | 1 | 1 | 2 | 1.25
|  | intracontinental supply chain | Truck |  | (-) | mass of materials | The data shall be collected in the same manner as "2. Consumables used during the product use stage" | kg | Articulated lorry transport, Euro 4, Total weight >32 t (without fuel); diesel driven, Euro 4, cargo; consumption mix, to consumer; more than 32t gross weight / 24,7t payload capacity | http://lcdn.thinkstep.com/Node/ | 938d5ba6-17e4-4f0d-bef0-481608681f57 | EU-28+3 | 1 | 1 | 1 | 2 | 1.25
|  | international supply chain | Truck |  | (-) | mass of materials | The data shall be collected in the same manner as "2. Consumables used during the product use stage" | kg | Articulated lorry transport, Euro 4, Total weight >32 t (without fuel); diesel driven, Euro 4, cargo; consumption mix, to consumer; more than 32t gross weight / 24,7t payload capacity | http://lcdn.thinkstep.com/Node/ | 938d5ba6-17e4-4f0d-bef0-481608681f57 | EU-28+3 | 1 | 1 | 1 | 2 | 1.25
|  |  | ship |  | (-) | mass of materials | The data shall be collected in the same manner as "2. Consumables used during the product use stage" | kg | Transoceanic ship, containers heavy fuel oil driven, cargo consumption mix, to consumer 27.500 dwt payload capacity, ocean going | http://lcdn.thinkstep.com/Node/ | 6ca61112-1d5b-473c-abfa-4accc66a8a63 | GLO | 1 | 2 | 2 | 2 | 1.8
E. EoL
| Process |  |  |  | Requirements for data collection purposes |  |  |  | Requirements for modeling purposes | [8 empty] | Remarks
| Category | Name |  | short description of process | Input /Output | Activity data to be collected | Specific requirements (e.g. frequency, measurement standard, etc) | Unit of measure | Default dataset to be used | Dataset source (i.e. node) | UUID | region | TiR | TeR | GR | P | DQR
| Recycling of end-of-life IT equipment products and used packaging | Steel | (1-A)R2*ErcyclingEoL | These processes are the part of the recycling of end-of-life IT equipment products and used packaging | (-) | mass of material | Actual measurement | kg | Recycling of steel into steel scrap collection, transport, pretreatment, remelting production mix, at plant steel waste, efficiency 95% | http://lcdn.thinkstep.com/Node/ | 7bd54804-bcc4-4093-94e4-38e4facd4900 | EU-28+EFTA | 2 | 2 | 2 | 2 | 2
|  |  | (1-B)R_3×(E_ER-LHV×X_(ER,heat)×E_(SE,heat)-LHV×X_(ER,elec)×E_(SE,elec)) |  | (-) | mass of material | Actual measurement | kg | Waste incineration of ferro metals waste-to-energy plant with dry flue gas treatment, including transport and pre-treatment production mix, at consumer ferro metal waste | http://lcdn.thinkstep.com/Node/ | 2cbdc30b-e608-4fcf-a380-fdda30b1834e | EU-28+EFTA | 1 | 2 | 1 | 2 | 1.5
|  |  | (1-R2-R3)*Ed |  | (-) | mass of material | Actual measurement | kg | Landfill of inert (steel) landfill including leachate treatment and with transport without collection and pre-treatment production mix (region specific sites), at landfill site | http://lcdn.thinkstep.com/Node/ | 33d6d221-f91d-4a33-9b00-9fb1ea8cd3ca | EU-28+EFTA | 2 | 2 | 2 | 2 | 2
|  |  | (1-A)R2*Qsout/Qp*E*v |  | (-) | mass of material | Actual measurement | kg | Steel cold rolled coil blast furnace route single route, at plant carbon steel | http://lcdn.thinkstep.com/Node/ | f0c5f556-7f10-440b-a828-9b587f182773 | ROW | 3 | 2 | 2 | 2 | 2.3
|  | Stainless | (1-A)R2*ErcyclingEoL |  | (-) | mass of material | Actual measurement | kg | Recycling of steel into steel scrap collection, transport, pretreatment, remelting production mix, at plant steel waste, efficiency 95% | http://lcdn.thinkstep.com/Node/ | 7bd54804-bcc4-4093-94e4-38e4facd4900 | EU-28+EFTA | 2 | 2 | 2 | 2 | 2
|  |  | (1-B)R_3×(E_ER-LHV×X_(ER,heat)×E_(SE,heat)-LHV×X_(ER,elec)×E_(SE,elec)) |  | (-) | mass of material | Actual measurement | kg | Waste incineration of ferro metals waste-to-energy plant with dry flue gas treatment, including transport and pre-treatment production mix, at consumer ferro metal waste | http://lcdn.thinkstep.com/Node/ | 2cbdc30b-e608-4fcf-a380-fdda30b1834e | EU-28+EFTA | 1 | 2 | 1 | 2 | 1.5
|  |  | (1-R2-R3)*Ed |  | (-) | mass of material | Actual measurement | kg | Landfill of inert (steel) landfill including leachate treatment and with transport without collection and pre-treatment production mix (region specific sites), at landfill site | http://lcdn.thinkstep.com/Node/ | 33d6d221-f91d-4a33-9b00-9fb1ea8cd3ca | EU-28+EFTA | 2 | 2 | 2 | 2 | 2
|  |  | (1-A)R2*Qsout/Qp*E*v |  | (-) | mass of material | Actual measurement | kg | Stainless steel cold rolled hot rolling production mix, at plant stainless steel | http://lcdn.thinkstep.com/Node/ | e07e4743-1ae6-407d-92c7-3fd62dc966e4 | ROW | 3 | 2 | 2 | 2 | 2.3
|  | Aluminum | (1-A)R2*ErcyclingEoL |  | (-) | mass of material | Actual measurement | kg | Recycling of aluminium into aluminium scrap - from post-consumer collection, transport, pretreatment, remelting production mix, at plant aluminium waste, efficiency 90% | http://lcdn.thinkstep.com/Node/ | c4f3bfde-c15f-4f7f-8d35-bed6241704db | EU-28+EFTA | 2 | 2 | 2 | 2 | 2
|  |  | (1-B)R_3×(E_ER-LHV×X_(ER,heat)×E_(SE,heat)-LHV×X_(ER,elec)×E_(SE,elec)) |  | (-) | mass of material | Actual measurement | kg | Waste incineration of non-ferro metals, aluminium, more than 50µm waste-to-energy plant with dry flue gas treatment, including transport and pre-treatment production mix, at consumer aluminium waste | http://lcdn.thinkstep.com/Node/ | f2c7614e-a50c-4f77-b49c-76472649acd6 | EU-28+EFTA | 1 | 2 | 1 | 2 | 1.5
|  |  | (1-R2-R3)*Ed |  | (-) | mass of material | Actual measurement | kg | Landfill of inert (aluminium) landfill including leachate treatment and with transport without collection and pre-treatment production mix (region specific sites), at landfill site | http://lcdn.thinkstep.com/Node/ | 3f7d5e8a-a112-4585-9e2f-dc8b667d66dc | EU-28+EFTA | 2 | 2 | 2 | 2 | 2
|  |  | (1-A)R2*Qsout/Qp*E*v |  | (-) | mass of material | Actual measurement | kg | Aluminium ingot mix (high purity) primary production, aluminium casting single route, at plant 2.7 g/cm3, >99% Al | http://lcdn.thinkstep.com/Node/ | e3f12a3b-6cb9-49ab-b437-f6f7df83ec62 | EU-28+3 | 2 | 1 | 2 | 2 | 1.8
|  | Copper | (1-A)R2*ErcyclingEoL |  | (-) | mass of material | Actual measurement | kg | Recycling of copper from clean scrap collection, transport, pretreatment production mix, at plant copper waste, efficiency 90% | http://lcdn.thinkstep.com/Node/ | 0e206ca6-5ee9-4e65-b8f4-fc70c923e7b5 | EU-28+EFTA | 2 | 2 | 2 | 2 | 2
|  |  | (1-B)R_3×(E_ER-LHV×X_(ER,heat)×E_(SE,heat)-LHV×X_(ER,elec)×E_(SE,elec)) |  | (-) | mass of material | Actual measurement | kg | Waste incineration of non-ferro metals, others waste-to-energy plant with dry flue gas treatment, including transport and pre-treatment production mix, at consumer non- ferro metal waste | http://lcdn.thinkstep.com/Node/ | f7f901df-00b5-4b60-bf66-cf0336235dd0 | EU-28+EFTA | 1 | 2 | 1 | 2 | 1.5
|  |  | (1-R2-R3)*Ed |  | (-) | mass of material | Actual measurement | kg | Landfill of inert material (other materials) landfill including leachate treatment and with transport without collection and pre-treatment production mix (region specific sites), at landfill site The carbon and water content are respectively of 0%C and and 0% Water (in weight %) | http://lcdn.thinkstep.com/Node/ | 448ab0f1-4dd6-4d85-b654-35736bb772f4 | EU-28+EFTA | 2 | 2 | 2 | 2 | 2
|  |  | (1-A)R2*Qsout/Qp*E*v |  | (-) | mass of material | Activity data is calculated using the actual measurement of copper with the following formula 1.00191*3.25133*mass of copper | kg | Copper Concentrate (Mining, mix technologies) copper ore mining and processing single route, at plant Copper - gold - silver - concentrate (28% Cu; 22.3 Au gpt; 37.3 Ag gpt) | http://lcdn.thinkstep.com/Node/ | beacade4-7521-4844-a79d-18724142842f | GLO | 1 | 1 | 3 | 2 | 1.8
[5 empty] | (-) | mass of material | Activity data is calculated using the actual measurement of copper with the following formula 1.00191*mass of copper | kg | Copper billet/slab (smelting and refining to produce primary copper cathode) casting single route, at plant 8.92 g/cm3 | http://lcdn.thinkstep.com/Node/ | 664b08b1-9025-4d25-acab-eb138575848f | EU-28+EFTA | 1 | 1 | 2 | 2 | 1.5
|  | ABS | (1-A)R2*ErcyclingEoL |  | (-) | mass of material | Actual measurement | kg | (Proxy)Recycling of polypropylene (PP) plastic |  | (GUID)47A967EC-A648-4EDE-AFB6-23A2289BAEF9
|  |  | (1-B)R_3×(E_ER-LHV×X_(ER,heat)×E_(SE,heat)-LHV×X_(ER,elec)×E_(SE,elec)) |  | (-) | mass of material | Actual measurement | kg | Waste incineration of plastics (unspecified) waste-to-energy plant with dry flue gas treatment, including transport and pre-treatment production mix, at consumer unspecified plastic waste | http://lcdn.thinkstep.com/Node/ | 8137b889-a1d8-4109-8aa7-e2aaee38fa5f | EU-28+EFTA | 1 | 2 | 1 | 2 | 1.5
|  |  | (1-R2-R3)*Ed |  | (-) | mass of material | Actual measurement | kg | Landfill of plastic waste landfill including leachate treatment and with transport without collection and pre-treatment production mix (region specific sites), at landfill site The carbon and water content are respectively of 62%C and and 0% Water (in weight %) | http://lcdn.thinkstep.com/Node/ | f2bea0f5-e4b7-4a2c-9f34-4eb32495cbc6 | EU-28+EFTA | 2 | 2 | 2 | 2 | 2
|  |  | (1-A)R2*Qsout/Qp*E*v |  | (-) | mass of material | Actual measurement | kg | Acrylonitrile Butadiene Styrene (ABS) emulsion polymerisation, bulk polymerisation or combined processes production mix, at plant | http://lcdn.thinkstep.com/Node/ | 6ac7e91c-ab83-4630-9900-a1707cfebed9 | EU-28+EFTA | 2 | 1 | 1 | 2 | 1.5
|  | PET | (1-A)R2*ErcyclingEoL |  | (-) | mass of material | Actual measurement | kg | (Proxy)Recycling of polypropylene (PP) plastic |  | (GUID)47A967EC-A648-4EDE-AFB6-23A2289BAEF9
|  |  | (1-B)R_3×(E_ER-LHV×X_(ER,heat)×E_(SE,heat)-LHV×X_(ER,elec)×E_(SE,elec)) |  | (-) | mass of material | Actual measurement | kg | Waste incineration of PET waste-to-energy plant with dry flue gas treatment, including transport and pre-treatment production mix, at consumer polyethylene terephthalate waste | http://lcdn.thinkstep.com/Node/ | 773b8f01-2263-4d3d-a6f9-11dd316d4a58 | EU-28+EFTA | 1 | 2 | 1 | 2 | 1.5
|  |  | (1-R2-R3)*Ed |  | (-) | mass of material | Actual measurement | kg | Landfill of plastic waste landfill including leachate treatment and with transport without collection and pre-treatment production mix (region specific sites), at landfill site The carbon and water content are respectively of 62%C and and 0% Water (in weight %) | http://lcdn.thinkstep.com/Node/ | f2bea0f5-e4b7-4a2c-9f34-4eb32495cbc6 | EU-28+EFTA | 2 | 2 | 2 | 2 | 2
|  |  | (1-A)R2*Qsout/Qp*E*v |  | (-) | mass of material | Actual measurement | kg | PET granulates, bottle grade via purified terephthalic acid (PTA) and ethylene glycol production mix, at plant 192.17 g/mol per repeating unit | http://lcdn.thinkstep.com/Node/ | 61042919-2439-45d0-ba10-66e221167a24 | EU-28+EFTA | 2 | 1 | 1 | 2 | 1.5
|  | HDPE | (1-A)R2*ErcyclingEoL |  | (-) | mass of material | Actual measurement | kg | (Proxy)Recycling of polypropylene (PP) plastic |  | (GUID)47A967EC-A648-4EDE-AFB6-23A2289BAEF9
|  |  | (1-B)R_3×(E_ER-LHV×X_(ER,heat)×E_(SE,heat)-LHV×X_(ER,elec)×E_(SE,elec)) |  | (-) | mass of material | Actual measurement | kg | Waste incineration of PE waste-to-energy plant with dry flue gas treatment, including transport and pre-treatment production mix, at consumer polyethylene waste | http://lcdn.thinkstep.com/Node/ | 0370baaf-8923-4e26-b3b8-abcebb89f974 | EU-28+EFTA | 1 | 2 | 1 | 2 | 1.5
|  |  | (1-R2-R3)*Ed |  | (-) | mass of material | Actual measurement | kg | Landfill of plastic waste landfill including leachate treatment and with transport without collection and pre-treatment production mix (region specific sites), at landfill site The carbon and water content are respectively of 62%C and and 0% Water (in weight %) | http://lcdn.thinkstep.com/Node/ | f2bea0f5-e4b7-4a2c-9f34-4eb32495cbc6 | EU-28+EFTA | 2 | 2 | 2 | 2 | 2
|  |  | (1-A)R2*Qsout/Qp*E*v |  | (-) | mass of material | Actual measurement | kg | HDPE granulates Polymerisation of ethylene production mix, at plant 0.91- 0.96 g/cm3, 28 g/mol per repeating unit | http://lcdn.thinkstep.com/Node/ | a3aefe5b-33c9-4f0c-87ec-d0291445cc61 | EU-28+EFTA | 1 | 1 | 1 | 2 | 1.3
|  | PP | (1-A)R2*ErcyclingEoL |  | (-) | mass of material | Actual measurement | kg | (Proxy)Recycling of polypropylene (PP) plastic |  | (GUID)47A967EC-A648-4EDE-AFB6-23A2289BAEF9
|  |  | (1-B)R_3×(E_ER-LHV×X_(ER,heat)×E_(SE,heat)-LHV×X_(ER,elec)×E_(SE,elec)) |  | (-) | mass of material | Actual measurement | kg | Waste incineration of PP waste-to-energy plant with dry flue gas treatment, including transport and pre-treatment production mix, at consumer polypropylene waste | http://lcdn.thinkstep.com/Node/ | 7b75dda4-b006-4d8c-8949-e16c2e0dd5c0 | EU-28+EFTA | 1 | 2 | 1 | 2 | 1.5
|  |  | (1-R2-R3)*Ed |  | (-) | mass of material | Actual measurement | kg | Landfill of plastic waste landfill including leachate treatment and with transport without collection and pre-treatment production mix (region specific sites), at landfill site The carbon and water content are respectively of 62%C and and 0% Water (in weight %) | http://lcdn.thinkstep.com/Node/ | f2bea0f5-e4b7-4a2c-9f34-4eb32495cbc6 | EU-28+EFTA | 2 | 2 | 2 | 2 | 2
|  |  | (1-A)R2*Qsout/Qp*E*v |  | (-) | mass of material | Actual measurement | kg | PP granulates polymerisation of propene production mix, at plant 0.91 g/cm3, 42.08 g/mol per repeating unit | http://lcdn.thinkstep.com/Node/ | eb6c15a5-abcd-4d1a-ab7f-fb1cc364a130 | EU-28+EFTA | 1 | 1 | 1 | 2 | 1.3
|  | PC | (1-A)R2*ErcyclingEoL |  | (-) | mass of material | Actual measurement | kg | (Proxy)Recycling of polypropylene (PP) plastic |  | (GUID)47A967EC-A648-4EDE-AFB6-23A2289BAEF9
|  |  | (1-B)R_3×(E_ER-LHV×X_(ER,heat)×E_(SE,heat)-LHV×X_(ER,elec)×E_(SE,elec)) |  | (-) | mass of material | Actual measurement | kg | Waste incineration of plastics (unspecified) waste-to-energy plant with dry flue gas treatment, including transport and pre-treatment production mix, at consumer unspecified plastic waste | http://lcdn.thinkstep.com/Node/ | 8137b889-a1d8-4109-8aa7-e2aaee38fa5f | EU-28+EFTA | 1 | 2 | 1 | 2 | 1.5
|  |  | (1-R2-R3)*Ed |  | (-) | mass of material | Actual measurement | kg | Landfill of plastic waste landfill including leachate treatment and with transport without collection and pre-treatment production mix (region specific sites), at landfill site The carbon and water content are respectively of 62%C and and 0% Water (in weight %) | http://lcdn.thinkstep.com/Node/ | f2bea0f5-e4b7-4a2c-9f34-4eb32495cbc6 | EU-28+EFTA | 2 | 2 | 2 | 2 | 2
|  |  | (1-A)R2*Qsout/Qp*E*v |  | (-) | mass of material | Actual measurement | kg | Polycarbonate (PC) granulate Technology mix, dipenyl carbonate route and phosgene route production mix, at plant 1.20–1.22 g/cm3 | http://lcdn.thinkstep.com/Node/ | e7202044-f727-4aa7-bfc4-a8cfd1ed5812 | EU-28+EFTA | 2 | 1 | 1 | 2 | 1.5
|  | Nylon 6 | (1-A)R2*ErcyclingEoL |  | (-) | mass of material | Actual measurement | kg | (Proxy)Recycling of polypropylene (PP) plastic |  | (GUID)47A967EC-A648-4EDE-AFB6-23A2289BAEF9
|  |  | (1-B)R_3×(E_ER-LHV×X_(ER,heat)×E_(SE,heat)-LHV×X_(ER,elec)×E_(SE,elec)) |  | (-) | mass of material | Actual measurement | kg | Waste incineration of plastics (unspecified) waste-to-energy plant with dry flue gas treatment, including transport and pre-treatment production mix, at consumer unspecified plastic waste | http://lcdn.thinkstep.com/Node/ | 8137b889-a1d8-4109-8aa7-e2aaee38fa5f | EU-28+EFTA | 1 | 2 | 1 | 2 | 1.5
|  |  | (1-R2-R3)*Ed |  | (-) | mass of material | Actual measurement | kg | Landfill of plastic waste landfill including leachate treatment and with transport without collection and pre-treatment production mix (region specific sites), at landfill site The carbon and water content are respectively of 62%C and and 0% Water (in weight %) | http://lcdn.thinkstep.com/Node/ | f2bea0f5-e4b7-4a2c-9f34-4eb32495cbc6 | EU-28+EFTA | 2 | 2 | 2 | 2 | 2
|  |  | (1-A)R2*Qsout/Qp*E*v |  | (-) | mass of material | Actual measurement | kg | Nylon 6 granulate reaction of caprolactam with water production mix, at plant 1.08 g/cm3 | http://lcdn.thinkstep.com/Node/ | 216a7eca-761e-414f-a040-233478c88ffa | EU-28+EFTA | 3 | 2 | 2 | 2 | 2.3
|  | PVC | (1-A)R2*ErcyclingEoL |  | (-) | mass of material | Actual measurement | kg | (Proxy)Recycling of polypropylene (PP) plastic |  | (GUID)47A967EC-A648-4EDE-AFB6-23A2289BAEF9
|  |  | (1-B)R_3×(E_ER-LHV×X_(ER,heat)×E_(SE,heat)-LHV×X_(ER,elec)×E_(SE,elec)) |  | (-) | mass of material | Actual measurement | kg | Waste incineration of PVC waste-to-energy plant with dry flue gas treatment, including transport and pre-treatment production mix, at consumer polyvinyl chloride waste | http://lcdn.thinkstep.com/Node/ | 4234f73d-11d3-4923-a6b7-f903e866e165 | EU-28+EFTA | 1 | 2 | 1 | 2 | 1.5
|  |  | (1-R2-R3)*Ed |  | (-) | mass of material | Actual measurement | kg | Landfill of plastic waste landfill including leachate treatment and with transport without collection and pre-treatment production mix (region specific sites), at landfill site The carbon and water content are respectively of 62%C and and 0% Water (in weight %) | http://lcdn.thinkstep.com/Node/ | f2bea0f5-e4b7-4a2c-9f34-4eb32495cbc6 | EU-28+EFTA | 2 | 2 | 2 | 2 | 2
|  |  | (1-A)R2*Qsout/Qp*E*v |  | (-) | mass of material | Actual measurement | kg | PVC granulates, low density polymerisation of vinyl chloride production mix, at plant 62 g/mol per repeating unit | http://lcdn.thinkstep.com/Node/ | 13c6a030-b42c-46be-acd2-6c81bcaa8355 | EU-28+EFTA | 1 | 1 | 1 | 2 | 1.3
|  | PMMA | (1-A)R2*ErcyclingEoL |  | (-) | mass of material | Actual measurement | kg | (Proxy)Recycling of polypropylene (PP) plastic |  | (GUID)47A967EC-A648-4EDE-AFB6-23A2289BAEF9
|  |  | (1-B)R_3×(E_ER-LHV×X_(ER,heat)×E_(SE,heat)-LHV×X_(ER,elec)×E_(SE,elec)) |  | (-) | mass of material | Actual measurement | kg | Waste incineration of plastics (unspecified) waste-to-energy plant with dry flue gas treatment, including transport and pre-treatment production mix, at consumer unspecified plastic waste | http://lcdn.thinkstep.com/Node/ | 8137b889-a1d8-4109-8aa7-e2aaee38fa5f | EU-28+EFTA | 1 | 2 | 1 | 2 | 1.5
|  |  | (1-R2-R3)*Ed |  | (-) | mass of material | Actual measurement | kg | Landfill of plastic waste landfill including leachate treatment and with transport without collection and pre-treatment production mix (region specific sites), at landfill site The carbon and water content are respectively of 62%C and and 0% Water (in weight %) | http://lcdn.thinkstep.com/Node/ | f2bea0f5-e4b7-4a2c-9f34-4eb32495cbc6 | EU-28+EFTA | 2 | 2 | 2 | 2 | 2
|  |  | (1-A)R2*Qsout/Qp*E*v |  | (-) | mass of material | Actual measurement | kg | Polymethyl methacrylate (PMMA) granulate bulk polymerisation, from methyl methacrylate production mix, at plant 1.18 g/cm3 | http://lcdn.thinkstep.com/Node/ | 1c8e8933-427c-43f4-8aff-954238a4e67a | EU-28+EFTA | 2 | 1 | 1 | 2 | 1.5
|  | Other plastics | (1-A)R2*ErcyclingEoL |  | (-) | mass of material | Actual measurement | kg | (Proxy)Recycling of polypropylene (PP) plastic |  | (GUID)47A967EC-A648-4EDE-AFB6-23A2289BAEF9
|  |  | (1-B)R_3×(E_ER-LHV×X_(ER,heat)×E_(SE,heat)-LHV×X_(ER,elec)×E_(SE,elec)) |  | (-) | mass of material | Actual measurement | kg | Waste incineration of plastics (unspecified) waste-to-energy plant with dry flue gas treatment, including transport and pre-treatment production mix, at consumer unspecified plastic waste | http://lcdn.thinkstep.com/Node/ | 8137b889-a1d8-4109-8aa7-e2aaee38fa5f | EU-28+EFTA | 1 | 2 | 1 | 2 | 1.5
|  |  | (1-R2-R3)*Ed |  | (-) | mass of material | Actual measurement | kg | Landfill of plastic waste landfill including leachate treatment and with transport without collection and pre-treatment production mix (region specific sites), at landfill site The carbon and water content are respectively of 62%C and and 0% Water (in weight %) | http://lcdn.thinkstep.com/Node/ | f2bea0f5-e4b7-4a2c-9f34-4eb32495cbc6 | EU-28+EFTA | 2 | 2 | 2 | 2 | 2
|  |  | (1-A)R2*Qsout/Qp*E*v |  | (-) | mass of material | Actual measurement | kg | Acrylonitrile Butadiene Styrene (ABS) emulsion polymerisation, bulk polymerisation or combined processes production mix, at plant | http://lcdn.thinkstep.com/Node/ | 6ac7e91c-ab83-4630-9900-a1707cfebed9 | EU-28+EFTA | 2 | 1 | 1 | 2 | 1.5
|  | Glass | (1-B)R_3×(E_ER-LHV×X_(ER,heat)×E_(SE,heat)-LHV×X_(ER,elec)×E_(SE,elec)) |  | (-) | mass of material | Actual measurement | kg | Waste incineration of inert material waste-to-energy plant with dry flue gas treatment, including transport and pre-treatment production mix, at consumer inert material waste | http://lcdn.thinkstep.com/Node/ | 55cd3dde-21f9-47f8-8f15-bc319c732107 | EU-28+EFTA | 1 | 2 | 1 | 2 | 1.5
|  |  | (1-R2-R3)*Ed |  | (-) | mass of material | Actual measurement | kg | Landfill of inert (glass) landfill including leachate treatment and with transport without collection and pre-treatment production mix (region specific sites), at landfill site | http://lcdn.thinkstep.com/Node/ | 01196227-0627-440c-9f2f-94b8f1e7d1ad | EU-28+EFTA | 2 | 2 | 2 | 2 | 2
|  |  | (1-A)R2*Qsout/Qp*E*v |  | (-) | mass of material | Actual measurement | kg | Flat glass, uncoated production mix at plant per kg flat glass | https://lcdn.quantis-software.com/PEF/ | db079380-36a6-490b-9c2f-fe0517dd12f5 | EU-28+EFTA | 2.265 | 2.07 | 2.06 | 2.06 | 2.1
|  | HDD - 3.5 inch | (1-A)R2*ErcyclingEoL+ (1-B)R_3×(E_ER-LHV×X_(ER,heat)×E_(SE,heat)-LHV×X_(ER,elec)×E_(SE,elec))+(1-R2-R3)*Ed |  | (-) | mass of material | -Actual measurement -When data is collected as "piece" it is converted to "kg" based on 0.63g/piece | kg | End of life of Hard disk drive, for desktop computer Recycling of copper and precious metals (Ag, Au, Pd, Pt) from electronics production mix, at plant recycling processes: 95- 98% efficiency, scrap incineration: 11.0 MJ/kg NCV | http://lcdn.thinkstep.com/Node/ | e889a9ee-9464-4b39-87b4-9dd9320da31b | EU-28+EFTA | 2 | 3 | 2 | 2 | 2.3
|  |  | (1-A)R2*Qsout/Qp*E*v (copper) |  | (-) | mass of material | Activity data is calculated by the following formula 1.00191*3.25133*mass of copper The mass of copper is calculated by the following formula 0.0008*mass of HDD | kg | Copper Concentrate (Mining, mix technologies) copper ore mining and processing single route, at plant Copper - gold - silver - concentrate (28% Cu; 22.3 Au gpt; 37.3 Ag gpt) | http://lcdn.thinkstep.com/Node/ | beacade4-7521-4844-a79d-18724142842f | GLO | 1 | 1 | 3 | 2 | 1.8
[5 empty] | (-) | mass of material | Activity data is calculated by the following formula 1.00191*mass of copper The mass of copper is calculated by the following formula 0.0008*mass of HDD | kg | Copper billet/slab (smelting and refining to produce primary copper cathode) casting single route, at plant 8.92 g/cm3 | http://lcdn.thinkstep.com/Node/ | 664b08b1-9025-4d25-acab-eb138575848f | EU-28+EFTA | 1 | 1 | 2 | 2 | 1.5
|  |  | (1-A)R2*Qsout/Qp*E*v (gold) |  | (-) | mass of material | Activity data is calculated by the following formula 2.11E-6*mass of HDD | kg | Gold (primary route) primary route, underground mining and leaching production mix, at plant 19.32 g/cm3 | http://lcdn.thinkstep.com/Node/ | e8e47de2-87ef-41cf-b202-51d15a9e77cc | GLO | 2 | 3 | 3 | 3 | 2.8
|  | HDD - 2.5 inch | (1-A)R2*ErcyclingEoL+ (1-B)R_3×(E_ER-LHV×X_(ER,heat)×E_(SE,heat)-LHV×X_(ER,elec)×E_(SE,elec))+(1-R2-R3)*Ed |  | (-) | mass of material | -Actual measurement -When data is collected as "piece" it is converted to "kg" based on 0.63kg/piece | kg | End of life of Hard disk drive, for desktop computer Recycling of copper and precious metals (Ag, Au, Pd, Pt) from electronics production mix, at plant recycling processes: 95- 98% efficiency, scrap incineration: 11.0 MJ/kg NCV | http://lcdn.thinkstep.com/Node/ | e889a9ee-9464-4b39-87b4-9dd9320da31b | EU-28+EFTA | 2 | 3 | 2 | 2 | 2.3
|  |  | (1-A)R2*Qsout/Qp*E*v (copper) |  | (-) | mass of material | Activity data is calculated by the following formula 1.00191*3.25133*mass of copper The mass of copper is calculated by the following formula 0.0008*mass of HDD | kg | Copper Concentrate (Mining, mix technologies) copper ore mining and processing single route, at plant Copper - gold - silver - concentrate (28% Cu; 22.3 Au gpt; 37.3 Ag gpt) | http://lcdn.thinkstep.com/Node/ | beacade4-7521-4844-a79d-18724142842f | GLO | 1 | 1 | 3 | 2 | 1.8
[5 empty] | (-) | mass of material | Activity data is calculated by the following formula 1.00191*mass of copper The mass of copper is calculated by the following formula 0.0008*mass of HDD | kg | Copper billet/slab (smelting and refining to produce primary copper cathode) casting single route, at plant 8.92 g/cm3 | http://lcdn.thinkstep.com/Node/ | 664b08b1-9025-4d25-acab-eb138575848f | EU-28+EFTA | 1 | 1 | 2 | 2 | 1.5
|  |  | (1-A)R2*Qsout/Qp*E*v (gold) |  | (-) | mass of material | Activity data is calculated by the following formula 2.11E-6*mass of HDD | kg | Gold (primary route) primary route, underground mining and leaching production mix, at plant 19.32 g/cm3 | http://lcdn.thinkstep.com/Node/ | e8e47de2-87ef-41cf-b202-51d15a9e77cc | GLO | 2 | 3 | 3 | 3 | 2.8
|  | Printed circuit board | ErcyclingEoL |  | (-) | mass of material | Actual measurement | kg | End of life of Populated Printed wiring board (PWB) (8-layer) Recycling of copper and precious metals (Ag, Au, Pd, Pt) from electronics production mix, at plant recycling processes: 95- 98% efficiency, scrap incineration: 11.0 MJ/kg NCV | http://lcdn.thinkstep.com/Node/ | d29144b0-2edf-4b1c-8004-56177405007a | EU-28+EFTA | 2 | 3 | 2 | 2 | 2.3
|  |  | (1-A)R2*Qsout/Qp*E*v (copper) |  | (-) | mass of material | Activity data is calculated by the following formula 1.00191*3.25133*mass of copper The mass of copper is calculated by the following formula 0.2366*mass of printed circuit board | kg | Copper Concentrate (Mining, mix technologies) copper ore mining and processing single route, at plant Copper - gold - silver - concentrate (28% Cu; 22.3 Au gpt; 37.3 Ag gpt) | http://lcdn.thinkstep.com/Node/ | beacade4-7521-4844-a79d-18724142842f | GLO | 1 | 1 | 3 | 2 | 1.8
[5 empty] | (-) | mass of material | Activity data is calculated by the following formula 1.00191*mass of copper The mass of copper is calculated by the following formula 0.2366*mass of printed circuit board | kg | Copper billet/slab (smelting and refining to produce primary copper cathode) casting single route, at plant 8.92 g/cm3 | http://lcdn.thinkstep.com/Node/ | 664b08b1-9025-4d25-acab-eb138575848f | EU-28+EFTA | 1 | 1 | 2 | 2 | 1.5
|  |  | (1-A)R2*Qsout/Qp*E*v (gold) |  | (-) | mass of material | Activity data is calculated by the following formula 2.86E-5*mass of printed circuit board | kg | Gold (primary route) primary route, underground mining and leaching production mix, at plant 19.32 g/cm3 | http://lcdn.thinkstep.com/Node/ | e8e47de2-87ef-41cf-b202-51d15a9e77cc | GLO | 2 | 3 | 3 | 3 | 2.8
|  |  | (1-A)R2*Qsout/Qp*E*v (palladium) |  | (-) | mass of material | Activity data is calculated by the following formula 1.90E-7*mass of printed circuit board | kg | Palladium primary production, mining and processing production mix, at plant 11.99 g/cm3 | http://lcdn.thinkstep.com/Node/ | 93eeb7db-08d5-4695-bfb4-a3d4280381d8 | GLO | 2 | 2 | 2 | 2 | 2
|  |  | (1-A)R2*Qsout/Qp*E*v (silver) |  | (-) | mass of material | Activity data is calculated by the following formula 0.002*mass of printed circuit board | kg | Silver mining, concentration, roasting, refining production mix, at plant 10.49 g/cm3 | http://lcdn.thinkstep.com/Node/ | a28acad1-3e38-45fd-b071-eca95457b624 | GLO | 2 | 3 | 3 | 3 | 2.8
|  | Power supply unit | (1-A)R2*ErcyclingEoL+ (1-B)R_3×(E_ER-LHV×X_(ER,heat)×E_(SE,heat)-LHV×X_(ER,elec)×E_(SE,elec))+(1-R2-R3)*Ed |  | (-) | mass of material | Actual measurement | kg | End of life of Power supply Unit (PSU) Recycling of copper and precious metals (Ag, Au, Pd, Pt) from electronics production mix, at plant recycling processes: 95- 98% efficiency, scrap incineration: 11.0 MJ/kg NCV | http://lcdn.thinkstep.com/Node/ | cbba79a7-b97d-4319-9491-f12c537f0606 | EU-28+EFTA | 2 | 3 | 2 | 2 | 2.3
|  |  | (1-A)R2*Qsout/Qp*E*v (copper) |  | (-) | mass of material | Activity data is calculated by the following formula 1.00191*3.25133*mass of copper The mass of copper is calculated by the following formula 0.1612*mass of power supply unit | kg | Copper Concentrate (Mining, mix technologies) copper ore mining and processing single route, at plant Copper - gold - silver - concentrate (28% Cu; 22.3 Au gpt; 37.3 Ag gpt) | http://lcdn.thinkstep.com/Node/ | beacade4-7521-4844-a79d-18724142842f | GLO | 1 | 1 | 3 | 2 | 1.8
[5 empty] | (-) | mass of material | Activity data is calculated by the following formula 1.00191*mass of copper The mass of copper is calculated by the following formula 0.1612*mass of power supply unit | kg | Copper billet/slab (smelting and refining to produce primary copper cathode) casting single route, at plant 8.92 g/cm3 | http://lcdn.thinkstep.com/Node/ | 664b08b1-9025-4d25-acab-eb138575848f | EU-28+EFTA | 1 | 1 | 2 | 2 | 1.5
|  |  | (1-A)R2*Qsout/Qp*E*v (gold) |  | (-) | mass of material | Activity data is calculated by the following formula 1.09E-5*mass of power supply unit | kg | Gold (primary route) primary route, underground mining and leaching production mix, at plant 19.32 g/cm3 | http://lcdn.thinkstep.com/Node/ | e8e47de2-87ef-41cf-b202-51d15a9e77cc | GLO | 2 | 3 | 3 | 3 | 2.8
|  |  | (1-A)R2*Qsout/Qp*E*v (silver) |  | (-) | mass of material | Activity data is calculated by the following formula 0.0017*mass of power supply unit | kg | Silver mining, concentration, roasting, refining production mix, at plant 10.49 g/cm3 | http://lcdn.thinkstep.com/Node/ | a28acad1-3e38-45fd-b071-eca95457b624 | GLO | 2 | 3 | 3 | 3 | 2.8
|  | Corrugated board | (1-A)R2*ErcyclingEoL |  | (-) | mass of material | Actual measurement | kg | (Proxy)Testliner (2015) |  | (GUID)A0C91472-04D8-4293-ACF5-0EC97A514BFD
|  |  | (1-B)R_3×(E_ER-LHV×X_(ER,heat)×E_(SE,heat)-LHV×X_(ER,elec)×E_(SE,elec)) |  | (-) | mass of material | Actual measurement | kg | Waste incineration of paper and board waste-to-energy plant with dry flue gas treatment, including transport and pre-treatment production mix, at consumer paper waste | http://lcdn.thinkstep.com/Node/ | b6ce954d-deb4-4c16-907a-c67b71e1e862 | EU-28+EFTA | 1 | 2 | 1 | 2 | 1.5
|  |  | (1-R2-R3)*Ed |  | (-) | mass of material | Actual measurement | kg | Landfill of paper and paperboard waste landfill including leachate treatment and with transport without collection and pre-treatment production mix (region specific sites), at landfill site The carbon and water content are respectively of 30%C and and 22% Water (in weight %) | http://lcdn.thinkstep.com/Node/ | 86ff0001-4794-4df5-a1d4-083a9d986b62 | EU-28+EFTA | 2 | 2 | 2 | 2 | 2
|  |  | (1-A)R2*Qsout/Qp*E*v |  | (-) | mass of material | Actual measurement | kg | Kraft paper, uncoated Kraft Pulping Process, pulp pressing and drying production mix, at plant <120 g/m2 | http://lcdn.thinkstep.com/Node/ | 03dea8f0-44e0-4bf3-a862-bb572c9d5f5e | EU-28+EFTA | 3 | 2 | 3 | 2 | 2.5
|  | Wood | (1-B)R_3×(E_ER-LHV×X_(ER,heat)×E_(SE,heat)-LHV×X_(ER,elec)×E_(SE,elec)) |  | (-) | mass of material | Actual measurement | kg | Waste incineration of processed wood waste-to-energy plant with dry flue gas treatment, including transport and pre-treatment production mix, at consumer wood waste | http://lcdn.thinkstep.com/Node/ | 034b2afb-2aa4-4d64-99b5-f39f700f3d44 | EU-28+EFTA | 1 | 2 | 1 | 2 | 1.5
|  |  | (1-R2-R3)*Ed |  | (-) | mass of material | Actual measurement | kg | landfill of processed wood landfill including leachate treatment and with transport without collection and pre-treatment production mix (region specific sites), at landfill site The carbon and water content are respectively of 45%C and and 8% Water (in weight %) | http://lcdn.thinkstep.com/Node/ | 0907b969-c8a5-4317-84b3-04ad0a04447e | EU-28+EFTA | 2 | 2 | 2 | 2 | 2
|  |  | (1-A)R2*Qsout/Qp*E*v |  | (-) | mass of material | Actual measurement | kg | Softwood forestry sustainable managed at forest per kg wood | https://lcdn.quantis-software.com/PEF/ | 0c4ebc79-741a-4643-9bac-d6d6a13c54d4 | EU-28+3 | 2.01 | 2.01 | 2.01 | 2.01 | 2
|  | Paper | (1-A)R2*ErcyclingEoL |  | (-) | mass of material | Actual measurement | kg | (Proxy)Testliner (2015) |  | (GUID)A0C91472-04D8-4293-ACF5-0EC97A514BFD
|  |  | (1-B)R_3×(E_ER-LHV×X_(ER,heat)×E_(SE,heat)-LHV×X_(ER,elec)×E_(SE,elec)) |  | (-) | mass of material | Actual measurement | kg | Waste incineration of paper and board waste-to-energy plant with dry flue gas treatment, including transport and pre-treatment production mix, at consumer paper waste | http://lcdn.thinkstep.com/Node/ | b6ce954d-deb4-4c16-907a-c67b71e1e862 | EU-28+EFTA | 1 | 2 | 1 | 2 | 1.5
|  |  | (1-R2-R3)*Ed |  | (-) | mass of material | Actual measurement | kg | Landfill of paper and paperboard waste landfill including leachate treatment and with transport without collection and pre-treatment production mix (region specific sites), at landfill site The carbon and water content are respectively of 30%C and and 22% Water (in weight %) | http://lcdn.thinkstep.com/Node/ | 86ff0001-4794-4df5-a1d4-083a9d986b62 | EU-28+EFTA | 2 | 2 | 2 | 2 | 2
|  |  | (1-A)R2*Qsout/Qp*E*v |  | (-) | mass of material | Actual measurement | kg | Kraft paper, uncoated Kraft Pulping Process, pulp pressing and drying production mix, at plant <120 g/m2 | http://lcdn.thinkstep.com/Node/ | 03dea8f0-44e0-4bf3-a862-bb572c9d5f5e | EU-28+3 | 3 | 2 | 3 | 2 | 2.5
|  | LDPE | (1-A)R2*ErcyclingEoL |  | (-) | mass of material | Actual measurement | kg | (Proxy)Recycling of polypropylene (PP) plastic |  | (GUID)47A967EC-A648-4EDE-AFB6-23A2289BAEF9
|  |  | (1-B)R_3×(E_ER-LHV×X_(ER,heat)×E_(SE,heat)-LHV×X_(ER,elec)×E_(SE,elec)) |  | (-) | mass of material | Actual measurement | kg | Waste incineration of PE waste-to-energy plant with dry flue gas treatment, including transport and pre-treatment production mix, at consumer polyethylene waste | http://lcdn.thinkstep.com/Node/ | 0370baaf-8923-4e26-b3b8-abcebb89f974 | EU-28+EFTA | 1 | 2 | 1 | 2 | 1.5
|  |  | (1-R2-R3)*Ed |  | (-) | mass of material | Actual measurement | kg | Landfill of plastic waste landfill including leachate treatment and with transport without collection and pre-treatment production mix (region specific sites), at landfill site The carbon and water content are respectively of 62%C and and 0% Water (in weight %) | http://lcdn.thinkstep.com/Node/ | f2bea0f5-e4b7-4a2c-9f34-4eb32495cbc6 | EU-28+EFTA | 2 | 2 | 2 | 2 | 2
|  |  | (1-A)R2*Qsout/Qp*E*v |  | (-) | mass of material | Actual measurement | kg | Plastic bag, LDPE raw material production, plastic extrusion production mix, at plant thickness: 0.03 mm, grammage: 0.0275 kg/m2 | http://lcdn.thinkstep.com/Node/ | d53d7b71-871e-45ac-8268-81f822514f0a | EU-28+EFTA | 2 | 2 | 2 | 2 | 2
|  | Expanded PP | (1-A)R2*ErcyclingEoL |  | (-) | mass of material | Actual measurement | kg | (Proxy)Recycling of polypropylene (PP) plastic |  | (GUID)47A967EC-A648-4EDE-AFB6-23A2289BAEF9
|  |  | (1-B)R_3×(E_ER-LHV×X_(ER,heat)×E_(SE,heat)-LHV×X_(ER,elec)×E_(SE,elec)) |  | (-) | mass of material | Actual measurement | kg | Waste incineration of PP waste-to-energy plant with dry flue gas treatment, including transport and pre-treatment production mix, at consumer polypropylene waste | http://lcdn.thinkstep.com/Node/ | 7b75dda4-b006-4d8c-8949-e16c2e0dd5c0 | EU-28+EFTA | 1 | 2 | 1 | 2 | 1.5
|  |  | (1-R2-R3)*Ed |  | (-) | mass of material | Actual measurement | kg | Landfill of plastic waste landfill including leachate treatment and with transport without collection and pre-treatment production mix (region specific sites), at landfill site The carbon and water content are respectively of 62%C and and 0% Water (in weight %) | http://lcdn.thinkstep.com/Node/ | f2bea0f5-e4b7-4a2c-9f34-4eb32495cbc6 | EU-28+EFTA | 2 | 2 | 2 | 2 | 2
|  |  | (1-A)R2*Qsout/Qp*E*v |  | (-) | mass of material | Actual measurement | kg | Plastic Film, PP raw material production, plastic extrusion production mix, at plant grammage: 0.0458 kg/m2, thickness 50 µm | http://lcdn.thinkstep.com/Node/ | 3f9f3fb2-1aad-4cdf-a419-928c9818d62d | EU-28+EFTA | 2 | 2 | 2 | 2 | 2
| Refurbishment of end-of-life IT equipment products | These are the same as "recycling of end-of-life IT equipment products and used packaging" |  | These processes are the part of the refurbishment of end-of-life IT equipment products | These are the same as "recycling of end-of-life IT equipment products and used packaging"

## 5.2 processes run by company
A. Raw material acquisition and pre-processing
2. Transport of components of, accessories for, and packaging for IT equipment
| Process |  |  |  | Requirements for data collection purposes |  |  |  | Requirements for modeling purposes | [8 empty] | Remarks
| Name |  | transport mode | short description of process | Input /Output | Activity data to be collected | Specific requirements (e.g. frequency, measurement standard, etc) | Unit of measure | Default dataset to be used | Dataset source (i.e. node) | UUID | region | TiR | TeR | GR | P | DQR
| Transport of materials | For suppliers located within Europe: | Truck | These processes are the transport of materials from production site of the materials to the production site where the assembly takes place | (-) | Transport mode | Truck may be used as default data |  | Articulated lorry transport, Euro 4, Total weight >32 t (without fuel); diesel driven, Euro 4, cargo; consumption mix, to consumer; more than 32t gross weight / 24,7t payload capacity | http://lcdn.thinkstep.com/Node/ | 938d5ba6-17e4-4f0d-bef0-481608681f57 | EU-28+3 | 1 | 1 | 1 | 2 | 1.3
[6 empty] | Distance | -Actual measurement -130km may be used as default data | km | [9 empty] | -In case it is unknown if the supplier is located within or outside Europe, the transport shall be modelled as supplier being located outside Europe. -If producers country (origin) is known: the adequate distance for ship and airplane can be determined using http://www.searates.com/services/routes-explorer or https://co2.myclimate.org/en/flight_calculators/new.
[6 empty] | Utilisation ratio | -Actual measurement -64% may be used as default data | %
|  |  | Train |  | (-) | Transport mode | Train may be used as default data |  | Freight train, average (without fuel) technology mix, electricity and diesel driven, cargo consumption mix, to consumer average train, gross tonne weight 1000t / 726t payload capacity | http://lcdn.thinkstep.com/Node/ | 02e87631-6d70-48ce-affd-1975dc36f5be | EU-28+3 | 1 | 1 | 1 | 2 | 1.3
[6 empty] | Distance | -Actual measurement -240km may be used as default data | km
|  |  | Ship |  | (-) | Transport mode | Ship may be used as default data |  | Barge technology mix, diesel driven, cargo consumption mix, to consumer 1500 t payload capacity | http://lcdn.thinkstep.com/Node/ | 4cfacea0-cce4-4b4d-bd2b-223c8d4c90ae | EU-28+3 | 1 | 1 | 1 | 2 | 1.3
[6 empty] | Distance | -Actual measurement -270km may be used as default data | km
|  | For all suppliers located outside Europe | Truck |  | (-) | Transport mode | Truck may be used as default data |  | Articulated lorry transport, Euro 4, Total weight >32 t (without fuel); diesel driven, Euro 4, cargo; consumption mix, to consumer; more than 32t gross weight / 24,7t payload capacity | http://lcdn.thinkstep.com/Node/ | 938d5ba6-17e4-4f0d-bef0-481608681f57 | EU-28+3 | 1 | 1 | 1 | 2 | 1.3
[6 empty] | Distance | -Actual measurement -1000km may be used as default data | km
[6 empty] | Utilisation ratio | -Actual measurement -64% may be used as default data | %
|  |  | Ship |  | (-) | Transport mode | Ship may be used as default data |  | Transoceanic ship, containers heavy fuel oil driven, cargo consumption mix, to consumer 27.500 dwt payload capacity, ocean going | http://lcdn.thinkstep.com/Node/ | 6ca61112-1d5b-473c-abfa-4accc66a8a63 | GLO | 1 | 2 | 2 | 2 | 1.8
[6 empty] | Distance | -Actual measurement -18000km may be used as default data | km
C. Storage and distribution
| Process |  |  |  | Requirements for data collection purposes |  |  |  | Requirements for modeling purposes | [8 empty] | Remarks
| Name |  | transport mode | short description of process | Input /Output | Activity data to be collected | Specific requirements (e.g. frequency, measurement standard, etc) | Unit of measure | Default dataset to be used | Dataset source (i.e. node) | UUID | region | TiR | TeR | GR | P | DQR
| Transport of IT equipment products from production sites to consumers | local supply chain | Truck | These processes are the transport of IT equipment from production sites to consumers | (-) | Transport mode | Truck may be used as default data |  | Articulated lorry transport, Euro 4, Total weight >32 t (without fuel); diesel driven, Euro 4, cargo; consumption mix, to consumer; more than 32t gross weight / 24,7t payload capacity | http://lcdn.thinkstep.com/Node/ | 938d5ba6-17e4-4f0d-bef0-481608681f57 | EU-28+3 | 1 | 1 | 1 | 2 | 1.3
[6 empty] | Distance | -Actual measurement -1200km may be used as default data | km
[6 empty] | Utilisation ratio | -Actual measurement -64％ may be used as default data | %
|  | intracontinental supply chain | Truck |  | (-) | Transport mode | Truck may be used as default data |  | Articulated lorry transport, Euro 4, Total weight >32 t (without fuel); diesel driven, Euro 4, cargo; consumption mix, to consumer; more than 32t gross weight / 24,7t payload capacity | http://lcdn.thinkstep.com/Node/ | 938d5ba6-17e4-4f0d-bef0-481608681f57 | EU-28+3 | 1 | 1 | 1 | 2 | 1.3
[6 empty] | Distance | -Actual measurement -3500km may be used as default data | km
[6 empty] | Utilisation ratio | -Actual measurement -'64％ may be used as default data | %
|  | international supply chain | Truck |  | (-) | Transport mode | Truck may be used as default data |  | Articulated lorry transport, Euro 4, Total weight >32 t (without fuel); diesel driven, Euro 4, cargo; consumption mix, to consumer; more than 32t gross weight / 24,7t payload capacity | http://lcdn.thinkstep.com/Node/ | 938d5ba6-17e4-4f0d-bef0-481608681f57 | EU-28+3 | 1 | 1 | 1 | 2 | 1.3
[6 empty] | Distance | -Actual measurement -1000km may be used as default data | km
[6 empty] | Utilisation ratio | -Actual measurement -64％ may be used as default data | %
|  |  | ship |  | (-) | Transport mode | Ship may be used as default data |  | Transoceanic ship, containers heavy fuel oil driven, cargo consumption mix, to consumer 27.500 dwt payload capacity, ocean going | http://lcdn.thinkstep.com/Node/ | 6ca61112-1d5b-473c-abfa-4accc66a8a63 | GLO | 1 | 2 | 2 | 2 | 1.8
[6 empty] | Distance | -Actual measurement -18000km may be used as default data | km
D. Use
1. Use of IT equipment products
| Process |  |  |  | Requirements for data collection purposes |  |  |  | Requirements for modeling purposes | [8 empty] | Remarks
| Name |  |  | short description of process | Input /Output | Activity data to be collected | Specific requirements (e.g. frequency, measurement standard, etc) | Unit of measure | Default dataset to be used | Dataset source (i.e. node) | UUID | region | TiR | TeR | GR | P | DQR
| Use of IT equipment |  |  | This process is the energy consumption to use IT equipment. | Input | Life time | -5 years shall be used as default data -Applicant may decide life time if it is supported by evidence, e.g. the maintenance period exceeds five years. | years | Electricity grid mix 1kV-60kV AC, technology mix consumption mix, at consumer 1kV - 60kV | http://lcdn.thinkstep.com/Node/ | 34960d4d-af62-43a0-aa76-adc5fcf57246 | EU-28+3 | 1 | 1 | 1 | 2 | 1.3
3. Transport of consumables
| Process |  |  |  | Requirements for data collection purposes |  |  |  | Requirements for modeling purposes | [8 empty] | Remarks
| Name |  | transport mode | short description of process | Input /Output | Activity data to be collected | Specific requirements (e.g. frequency, measurement standard, etc) | Unit of measure | Default dataset to be used | Dataset source (i.e. node) | UUID | region | TiR | TeR | GR | P | DQR
| Transport of IT equipment products from production sites to consumers | local supply chain | Truck | These processes are the transport of consumables from service center to consumer | (-) | Transport mode | Truck may be used as default data |  | Articulated lorry transport, Euro 4, Total weight >32 t (without fuel); diesel driven, Euro 4, cargo; consumption mix, to consumer; more than 32t gross weight / 24,7t payload capacity | http://lcdn.thinkstep.com/Node/ | 938d5ba6-17e4-4f0d-bef0-481608681f57 | EU-28+3 | 1 | 1 | 1 | 2 | 1.3
[6 empty] | Distance | -Actual measurement -1200km may be used as default data | km
[6 empty] | Utilisation ratio | -Actual measurement -64% may be used as default data | %
|  | intracontinental supply chain | Truck |  | (-) | Transport mode | Truck may be used as default data |  | Articulated lorry transport, Euro 4, Total weight >32 t (without fuel); diesel driven, Euro 4, cargo; consumption mix, to consumer; more than 32t gross weight / 24,7t payload capacity | http://lcdn.thinkstep.com/Node/ | 938d5ba6-17e4-4f0d-bef0-481608681f57 | EU-28+3 | 1 | 1 | 1 | 2 | 1.3
[6 empty] | Distance | -Actual measurement -3500km may be used as default data | km
[6 empty] | Utilisation ratio | -Actual measurement -64% may be used as default data | %
|  | international supply chain | Truck |  | (-) | Transport mode | Truck may be used as default data |  | Articulated lorry transport, Euro 4, Total weight >32 t (without fuel); diesel driven, Euro 4, cargo; consumption mix, to consumer; more than 32t gross weight / 24,7t payload capacity | http://lcdn.thinkstep.com/Node/ | 938d5ba6-17e4-4f0d-bef0-481608681f57 | EU-28+3 | 1 | 1 | 1 | 2 | 1.3
[6 empty] | Distance | -Actual measurement -1000km may be used as default data | km
[6 empty] | Utilisation ratio | -Actual measurement -64% may be used as default data | %
|  |  | ship |  | (-) | Transport mode | Ship may be used as default data |  | Transoceanic ship, containers heavy fuel oil driven, cargo consumption mix, to consumer 27.500 dwt payload capacity, ocean going | http://lcdn.thinkstep.com/Node/ | 6ca61112-1d5b-473c-abfa-4accc66a8a63 | GLO | 1 | 2 | 2 | 2 | 1.8
[6 empty] | Distance | -Actual measurement -18000km may be used as default data | km
E. EoL
| Process |  |  |  | Requirements for data collection purposes |  |  |  | Requirements for modeling purposes | [8 empty] | Remarks
| Category | Name |  | short description of process | Input /Output | Activity data to be collected | Specific requirements (e.g. frequency, measurement standard, etc) | Unit of measure | Default dataset to be used | Dataset source (i.e. node) | UUID | region | TiR | TeR | GR | P | DQR
| Recycling of end-of-life IT equipment products and used packaging | Steel | (1-A)R2*ErcyclingEoL | These processes are the part of the recycling of end-of-life IT equipment products and used packaging | (-) | (1-A)R2 | -Actual measurement -Default data may be used for A and R2 | not applicable | Recycling of steel into steel scrap collection, transport, pretreatment, remelting production mix, at plant steel waste, efficiency 95% | http://lcdn.thinkstep.com/Node/ | 7bd54804-bcc4-4093-94e4-38e4facd4900 | EU-28+EFTA | 2 | 2 | 2 | 2 | 2
|  |  | (1-B)R_3×(E_ER-LHV×X_(ER,heat)×E_(SE,heat)-LHV×X_(ER,elec)×E_(SE,elec)) |  | (-) | (1-B)R3 | -Actual measurement -Default data may be used for B and R3 | not applicable | Waste incineration of ferro metals waste-to-energy plant with dry flue gas treatment, including transport and pre-treatment production mix, at consumer ferro metal waste | http://lcdn.thinkstep.com/Node/ | 2cbdc30b-e608-4fcf-a380-fdda30b1834e | EU-28+EFTA | 1 | 2 | 1 | 2 | 1.5
|  |  | (1-R2-R3)*Ed |  | (-) | (1-R2-R3) | -Actual measurement -Default data may be used for R2 and R3 | not applicable | Landfill of inert (steel) landfill including leachate treatment and with transport without collection and pre-treatment production mix (region specific sites), at landfill site | http://lcdn.thinkstep.com/Node/ | 33d6d221-f91d-4a33-9b00-9fb1ea8cd3ca | EU-28+EFTA | 2 | 2 | 2 | 2 | 2
|  |  | (1-A)R2*Qsout/Qp*E*v |  | (-) | (1-A)R2*Qsout/Qp | -Actual measurement -Default data may be used for A, R2, Qsout and Qp | not applicable | Steel cold rolled coil blast furnace route single route, at plant carbon steel | http://lcdn.thinkstep.com/Node/ | f0c5f556-7f10-440b-a828-9b587f182773 | ROW | 3 | 2 | 2 | 2 | 2.3
|  | Stainless | (1-A)R2*ErcyclingEoL |  | (-) | (1-A)R2 | -Actual measurement -Default data may be used for A and R2 | not applicable | Recycling of steel into steel scrap collection, transport, pretreatment, remelting production mix, at plant steel waste, efficiency 95% | http://lcdn.thinkstep.com/Node/ | 7bd54804-bcc4-4093-94e4-38e4facd4900 | EU-28+EFTA | 2 | 2 | 2 | 2 | 2
|  |  | (1-B)R_3×(E_ER-LHV×X_(ER,heat)×E_(SE,heat)-LHV×X_(ER,elec)×E_(SE,elec)) |  | (-) | (1-B)R3 | -Actual measurement -Default data may be used for B and R3 | not applicable | Waste incineration of ferro metals waste-to-energy plant with dry flue gas treatment, including transport and pre-treatment production mix, at consumer ferro metal waste | http://lcdn.thinkstep.com/Node/ | 2cbdc30b-e608-4fcf-a380-fdda30b1834e | EU-28+EFTA | 1 | 2 | 1 | 2 | 1.5
|  |  | (1-R2-R3)*Ed |  | (-) | (1-R2-R3) | -Actual measurement -Default data may be used for R2 and R3 | not applicable | Landfill of inert (steel) landfill including leachate treatment and with transport without collection and pre-treatment production mix (region specific sites), at landfill site | http://lcdn.thinkstep.com/Node/ | 33d6d221-f91d-4a33-9b00-9fb1ea8cd3ca | EU-28+EFTA | 2 | 2 | 2 | 2 | 2
|  |  | (1-A)R2*Qsout/Qp*E*v |  | (-) | (1-A)R2*Qsout/Qp | -Actual measurement -Default data may be used for A, R2, Qsout and Qp | not applicable | Stainless steel cold rolled hot rolling production mix, at plant stainless steel | http://lcdn.thinkstep.com/Node/ | e07e4743-1ae6-407d-92c7-3fd62dc966e4 | ROW | 3 | 2 | 2 | 2 | 2.3
|  | Aluminum | (1-A)R2*ErcyclingEoL |  | (-) | (1-A)R2 | -Actual measurement -Default data may be used for A and R2 | not applicable | Recycling of aluminium into aluminium scrap - from post-consumer collection, transport, pretreatment, remelting production mix, at plant aluminium waste, efficiency 90% | http://lcdn.thinkstep.com/Node/ | c4f3bfde-c15f-4f7f-8d35-bed6241704db | EU-28+EFTA | 2 | 2 | 2 | 2 | 2
|  |  | (1-B)R_3×(E_ER-LHV×X_(ER,heat)×E_(SE,heat)-LHV×X_(ER,elec)×E_(SE,elec)) |  | (-) | (1-B)R3 | -Actual measurement -Default data may be used for B and R3 | not applicable | Waste incineration of non-ferro metals, aluminium, more than 50µm waste-to-energy plant with dry flue gas treatment, including transport and pre-treatment production mix, at consumer aluminium waste | http://lcdn.thinkstep.com/Node/ | f2c7614e-a50c-4f77-b49c-76472649acd6 | EU-28+EFTA | 1 | 2 | 1 | 2 | 1.5
|  |  | (1-R2-R3)*Ed |  | (-) | (1-R2-R3) | -Actual measurement -Default data may be used for R2 and R3 | not applicable | Landfill of inert (aluminium) landfill including leachate treatment and with transport without collection and pre-treatment production mix (region specific sites), at landfill site | http://lcdn.thinkstep.com/Node/ | 3f7d5e8a-a112-4585-9e2f-dc8b667d66dc | EU-28+EFTA | 2 | 2 | 2 | 2 | 2
|  |  | (1-A)R2*Qsout/Qp*E*v |  | (-) | (1-A)R2*Qsout/Qp | -Actual measurement -Default data may be used for A, R2, Qsout and Qp | not applicable | Aluminium ingot mix (high purity) primary production, aluminium casting single route, at plant 2.7 g/cm3, >99% Al | http://lcdn.thinkstep.com/Node/ | e3f12a3b-6cb9-49ab-b437-f6f7df83ec62 | EU-28+3 | 2 | 1 | 2 | 2 | 1.8
|  | Copper | (1-A)R2*ErcyclingEoL |  | (-) | (1-A)R2 | -Actual measurement -Default data may be used for A and R2 | not applicable | Recycling of copper from clean scrap collection, transport, pretreatment production mix, at plant copper waste, efficiency 90% | http://lcdn.thinkstep.com/Node/ | 0e206ca6-5ee9-4e65-b8f4-fc70c923e7b5 | EU-28+EFTA | 2 | 2 | 2 | 2 | 2
|  |  | (1-B)R_3×(E_ER-LHV×X_(ER,heat)×E_(SE,heat)-LHV×X_(ER,elec)×E_(SE,elec)) |  | (-) | (1-B)R3 | -Actual measurement -Default data may be used for B and R3 | not applicable | Waste incineration of non-ferro metals, others waste-to-energy plant with dry flue gas treatment, including transport and pre-treatment production mix, at consumer non- ferro metal waste | http://lcdn.thinkstep.com/Node/ | f7f901df-00b5-4b60-bf66-cf0336235dd0 | EU-28+EFTA | 1 | 2 | 1 | 2 | 1.5
|  |  | (1-R2-R3)*Ed |  | (-) | (1-R2-R3) | -Actual measurement -Default data may be used for R2 and R3 | not applicable | Landfill of inert material (other materials) landfill including leachate treatment and with transport without collection and pre-treatment production mix (region specific sites), at landfill site The carbon and water content are respectively of 0%C and and 0% Water (in weight %) | http://lcdn.thinkstep.com/Node/ | 448ab0f1-4dd6-4d85-b654-35736bb772f4 | EU-28+EFTA | 2 | 2 | 2 | 2 | 2
|  |  | (1-A)R2*Qsout/Qp*E*v |  | (-) | (1-A)R2*Qsout/Qp | -Actual measurement -Default data may be used for A, R2, Qsout and Qp | not applicable | Copper billet/slab (smelting and refining to produce primary copper cathode) casting single route, at plant 8.92 g/cm3 | http://lcdn.thinkstep.com/Node/ | 664b08b1-9025-4d25-acab-eb138575848f | EU-28+EFTA | 1 | 1 | 2 | 2 | 1.5
[9 empty] | Copper Concentrate (Mining, mix technologies) copper ore mining and processing single route, at plant Copper - gold - silver - concentrate (28% Cu; 22.3 Au gpt; 37.3 Ag gpt) | http://lcdn.thinkstep.com/Node/ | beacade4-7521-4844-a79d-18724142842f | GLO | 1 | 1 | 3 | 2 | 1.8
|  | ABS | (1-A)R2*ErcyclingEoL |  | (-) | (1-A)R2 | -Actual measurement -Default data may be used for A and R2 | not applicable | (Proxy)Recycling of polypropylene (PP) plastic |  | (GUID)47A967EC-A648-4EDE-AFB6-23A2289BAEF9
|  |  | (1-B)R_3×(E_ER-LHV×X_(ER,heat)×E_(SE,heat)-LHV×X_(ER,elec)×E_(SE,elec)) |  | (-) | (1-B)R3 | -Actual measurement -Default data may be used for B and R3 | not applicable | Waste incineration of plastics (unspecified) waste-to-energy plant with dry flue gas treatment, including transport and pre-treatment production mix, at consumer unspecified plastic waste | http://lcdn.thinkstep.com/Node/ | 8137b889-a1d8-4109-8aa7-e2aaee38fa5f | EU-28+EFTA | 1 | 2 | 1 | 2 | 1.5
|  |  | (1-R2-R3)*Ed |  | (-) | (1-R2-R3) | -Actual measurement -Default data may be used for R2 and R3 | not applicable | Landfill of plastic waste landfill including leachate treatment and with transport without collection and pre-treatment production mix (region specific sites), at landfill site The carbon and water content are respectively of 62%C and and 0% Water (in weight %) | http://lcdn.thinkstep.com/Node/ | f2bea0f5-e4b7-4a2c-9f34-4eb32495cbc6 | EU-28+EFTA | 2 | 2 | 2 | 2 | 2
|  |  | (1-A)R2*Qsout/Qp*E*v |  | (-) | (1-A)R2*Qsout/Qp | -Actual measurement -Default data may be used for A, R2, Qsout and Qp | not applicable | Acrylonitrile Butadiene Styrene (ABS) emulsion polymerisation, bulk polymerisation or combined processes production mix, at plant | http://lcdn.thinkstep.com/Node/ | 6ac7e91c-ab83-4630-9900-a1707cfebed9 | EU-28+EFTA | 2 | 1 | 1 | 2 | 1.5
|  | PET | (1-A)R2*ErcyclingEoL |  | (-) | (1-A)R2 | -Actual measurement -Default data may be used for A and R2 | not applicable | (Proxy)Recycling of polypropylene (PP) plastic |  | (GUID)47A967EC-A648-4EDE-AFB6-23A2289BAEF9
|  |  | (1-B)R_3×(E_ER-LHV×X_(ER,heat)×E_(SE,heat)-LHV×X_(ER,elec)×E_(SE,elec)) |  | (-) | (1-B)R3 | -Actual measurement -Default data may be used for B and R3 | not applicable | Waste incineration of PET waste-to-energy plant with dry flue gas treatment, including transport and pre-treatment production mix, at consumer polyethylene terephthalate waste | http://lcdn.thinkstep.com/Node/ | 773b8f01-2263-4d3d-a6f9-11dd316d4a58 | EU-28+EFTA | 1 | 2 | 1 | 2 | 1.5
|  |  | (1-R2-R3)*Ed |  | (-) | (1-R2-R3) | -Actual measurement -Default data may be used for R2 and R3 | not applicable | Landfill of plastic waste landfill including leachate treatment and with transport without collection and pre-treatment production mix (region specific sites), at landfill site The carbon and water content are respectively of 62%C and and 0% Water (in weight %) | http://lcdn.thinkstep.com/Node/ | f2bea0f5-e4b7-4a2c-9f34-4eb32495cbc6 | EU-28+EFTA | 2 | 2 | 2 | 2 | 2
|  |  | (1-A)R2*Qsout/Qp*E*v |  | (-) | (1-A)R2*Qsout/Qp | -Actual measurement -Default data may be used for A, R2, Qsout and Qp | not applicable | PET granulates, bottle grade via purified terephthalic acid (PTA) and ethylene glycol production mix, at plant 192.17 g/mol per repeating unit | http://lcdn.thinkstep.com/Node/ | 61042919-2439-45d0-ba10-66e221167a24 | EU-28+EFTA | 2 | 1 | 1 | 2 | 1.5
|  | HDPE | (1-A)R2*ErcyclingEoL |  | (-) | (1-A)R2 | -Actual measurement -Default data may be used for A and R2 | not applicable | (Proxy)Recycling of polypropylene (PP) plastic |  | (GUID)47A967EC-A648-4EDE-AFB6-23A2289BAEF9
|  |  | (1-B)R_3×(E_ER-LHV×X_(ER,heat)×E_(SE,heat)-LHV×X_(ER,elec)×E_(SE,elec)) |  | (-) | (1-B)R3 | -Actual measurement -Default data may be used for B and R3 | not applicable | Waste incineration of PE waste-to-energy plant with dry flue gas treatment, including transport and pre-treatment production mix, at consumer polyethylene waste | http://lcdn.thinkstep.com/Node/ | 0370baaf-8923-4e26-b3b8-abcebb89f974 | EU-28+EFTA | 1 | 2 | 1 | 2 | 1.5
|  |  | (1-R2-R3)*Ed |  | (-) | (1-R2-R3) | -Actual measurement -Default data may be used for R2 and R3 | not applicable | Landfill of plastic waste landfill including leachate treatment and with transport without collection and pre-treatment production mix (region specific sites), at landfill site The carbon and water content are respectively of 62%C and and 0% Water (in weight %) | http://lcdn.thinkstep.com/Node/ | f2bea0f5-e4b7-4a2c-9f34-4eb32495cbc6 | EU-28+EFTA | 2 | 2 | 2 | 2 | 2
|  |  | (1-A)R2*Qsout/Qp*E*v |  | (-) | (1-A)R2*Qsout/Qp | -Actual measurement -Default data may be used for A, R2, Qsout and Qp | not applicable | HDPE granulates Polymerisation of ethylene production mix, at plant 0.91- 0.96 g/cm3, 28 g/mol per repeating unit | http://lcdn.thinkstep.com/Node/ | a3aefe5b-33c9-4f0c-87ec-d0291445cc61 | EU-28+EFTA | 1 | 1 | 1 | 2 | 1.3
|  | PP | (1-A)R2*ErcyclingEoL |  | (-) | (1-A)R2 | -Actual measurement -Default data may be used for A and R2 | not applicable | (Proxy)Recycling of polypropylene (PP) plastic |  | (GUID)47A967EC-A648-4EDE-AFB6-23A2289BAEF9
|  |  | (1-B)R_3×(E_ER-LHV×X_(ER,heat)×E_(SE,heat)-LHV×X_(ER,elec)×E_(SE,elec)) |  | (-) | (1-B)R3 | -Actual measurement -Default data may be used for B and R3 | not applicable | Waste incineration of PP waste-to-energy plant with dry flue gas treatment, including transport and pre-treatment production mix, at consumer polypropylene waste | http://lcdn.thinkstep.com/Node/ | 7b75dda4-b006-4d8c-8949-e16c2e0dd5c0 | EU-28+EFTA | 1 | 2 | 1 | 2 | 1.5
|  |  | (1-R2-R3)*Ed |  | (-) | (1-R2-R3) | -Actual measurement -Default data may be used for R2 and R3 | not applicable | Landfill of plastic waste landfill including leachate treatment and with transport without collection and pre-treatment production mix (region specific sites), at landfill site The carbon and water content are respectively of 62%C and and 0% Water (in weight %) | http://lcdn.thinkstep.com/Node/ | f2bea0f5-e4b7-4a2c-9f34-4eb32495cbc6 | EU-28+EFTA | 2 | 2 | 2 | 2 | 2
|  |  | (1-A)R2*Qsout/Qp*E*v |  | (-) | (1-A)R2*Qsout/Qp | -Actual measurement -Default data may be used for A, R2, Qsout and Qp | not applicable | PP granulates polymerisation of propene production mix, at plant 0.91 g/cm3, 42.08 g/mol per repeating unit | http://lcdn.thinkstep.com/Node/ | eb6c15a5-abcd-4d1a-ab7f-fb1cc364a130 | EU-28+EFTA | 1 | 1 | 1 | 2 | 1.3
|  | PC | (1-A)R2*ErcyclingEoL |  | (-) | (1-A)R2 | -Actual measurement -Default data may be used for A and R2 | not applicable | (Proxy)Recycling of polypropylene (PP) plastic |  | (GUID)47A967EC-A648-4EDE-AFB6-23A2289BAEF9
|  |  | (1-B)R_3×(E_ER-LHV×X_(ER,heat)×E_(SE,heat)-LHV×X_(ER,elec)×E_(SE,elec)) |  | (-) | (1-B)R3 | -Actual measurement -Default data may be used for B and R3 | not applicable | Waste incineration of plastics (unspecified) waste-to-energy plant with dry flue gas treatment, including transport and pre-treatment production mix, at consumer unspecified plastic waste | http://lcdn.thinkstep.com/Node/ | 8137b889-a1d8-4109-8aa7-e2aaee38fa5f | EU-28+EFTA | 1 | 2 | 1 | 2 | 1.5
|  |  | (1-R2-R3)*Ed |  | (-) | (1-R2-R3) | -Actual measurement -Default data may be used for R2 and R3 | not applicable | Landfill of plastic waste landfill including leachate treatment and with transport without collection and pre-treatment production mix (region specific sites), at landfill site The carbon and water content are respectively of 62%C and and 0% Water (in weight %) | http://lcdn.thinkstep.com/Node/ | f2bea0f5-e4b7-4a2c-9f34-4eb32495cbc6 | EU-28+EFTA | 2 | 2 | 2 | 2 | 2
|  |  | (1-A)R2*Qsout/Qp*E*v |  | (-) | (1-A)R2*Qsout/Qp | -Actual measurement -Default data may be used for A, R2, Qsout and Qp | not applicable | Polycarbonate (PC) granulate Technology mix, dipenyl carbonate route and phosgene route production mix, at plant 1.20–1.22 g/cm3 | http://lcdn.thinkstep.com/Node/ | e7202044-f727-4aa7-bfc4-a8cfd1ed5812 | EU-28+EFTA | 2 | 1 | 1 | 2 | 1.5
|  | Nylon 6 | (1-A)R2*ErcyclingEoL |  | (-) | (1-A)R2 | -Actual measurement -Default data may be used for A and R2 | not applicable | (Proxy)Recycling of polypropylene (PP) plastic |  | (GUID)47A967EC-A648-4EDE-AFB6-23A2289BAEF9
|  |  | (1-B)R_3×(E_ER-LHV×X_(ER,heat)×E_(SE,heat)-LHV×X_(ER,elec)×E_(SE,elec)) |  | (-) | (1-B)R3 | -Actual measurement -Default data may be used for B and R3 | not applicable | Waste incineration of plastics (unspecified) waste-to-energy plant with dry flue gas treatment, including transport and pre-treatment production mix, at consumer unspecified plastic waste | http://lcdn.thinkstep.com/Node/ | 8137b889-a1d8-4109-8aa7-e2aaee38fa5f | EU-28+EFTA | 1 | 2 | 1 | 2 | 1.5
|  |  | (1-R2-R3)*Ed |  | (-) | (1-R2-R3) | -Actual measurement -Default data may be used for R2 and R3 | not applicable | Landfill of plastic waste landfill including leachate treatment and with transport without collection and pre-treatment production mix (region specific sites), at landfill site The carbon and water content are respectively of 62%C and and 0% Water (in weight %) | http://lcdn.thinkstep.com/Node/ | f2bea0f5-e4b7-4a2c-9f34-4eb32495cbc6 | EU-28+EFTA | 2 | 2 | 2 | 2 | 2
|  |  | (1-A)R2*Qsout/Qp*E*v |  | (-) | (1-A)R2*Qsout/Qp | -Actual measurement -Default data may be used for A, R2, Qsout and Qp | not applicable | Nylon 6 granulate reaction of caprolactam with water production mix, at plant 1.08 g/cm3 | http://lcdn.thinkstep.com/Node/ | 216a7eca-761e-414f-a040-233478c88ffa | EU-28+EFTA | 3 | 2 | 2 | 2 | 2.3
|  | PVC | (1-A)R2*ErcyclingEoL |  | (-) | (1-A)R2 | -Actual measurement -Default data may be used for A and R2 | not applicable | (Proxy)Recycling of polypropylene (PP) plastic |  | (GUID)47A967EC-A648-4EDE-AFB6-23A2289BAEF9
|  |  | (1-B)R_3×(E_ER-LHV×X_(ER,heat)×E_(SE,heat)-LHV×X_(ER,elec)×E_(SE,elec)) |  | (-) | (1-B)R3 | -Actual measurement -Default data may be used for B and R3 | not applicable | Waste incineration of PVC waste-to-energy plant with dry flue gas treatment, including transport and pre-treatment production mix, at consumer polyvinyl chloride waste | http://lcdn.thinkstep.com/Node/ | 4234f73d-11d3-4923-a6b7-f903e866e165 | EU-28+EFTA | 1 | 2 | 1 | 2 | 1.5
|  |  | (1-R2-R3)*Ed |  | (-) | (1-R2-R3) | -Actual measurement -Default data may be used for R2 and R3 | not applicable | Landfill of plastic waste landfill including leachate treatment and with transport without collection and pre-treatment production mix (region specific sites), at landfill site The carbon and water content are respectively of 62%C and and 0% Water (in weight %) | http://lcdn.thinkstep.com/Node/ | f2bea0f5-e4b7-4a2c-9f34-4eb32495cbc6 | EU-28+EFTA | 2 | 2 | 2 | 2 | 2
|  |  | (1-A)R2*Qsout/Qp*E*v |  | (-) | (1-A)R2*Qsout/Qp | -Actual measurement -Default data may be used for A, R2, Qsout and Qp | not applicable | PVC granulates, low density polymerisation of vinyl chloride production mix, at plant 62 g/mol per repeating unit | http://lcdn.thinkstep.com/Node/ | 13c6a030-b42c-46be-acd2-6c81bcaa8355 | EU-28+EFTA | 1 | 1 | 1 | 2 | 1.3
|  | PMMA | (1-A)R2*ErcyclingEoL |  | (-) | (1-A)R2 | -Actual measurement -Default data may be used for A and R2 | not applicable | (Proxy)Recycling of polypropylene (PP) plastic |  | (GUID)47A967EC-A648-4EDE-AFB6-23A2289BAEF9
|  |  | (1-B)R_3×(E_ER-LHV×X_(ER,heat)×E_(SE,heat)-LHV×X_(ER,elec)×E_(SE,elec)) |  | (-) | (1-B)R3 | -Actual measurement -Default data may be used for B and R3 | not applicable | Waste incineration of plastics (unspecified) waste-to-energy plant with dry flue gas treatment, including transport and pre-treatment production mix, at consumer unspecified plastic waste | http://lcdn.thinkstep.com/Node/ | 8137b889-a1d8-4109-8aa7-e2aaee38fa5f | EU-28+EFTA | 1 | 2 | 1 | 2 | 1.5
|  |  | (1-R2-R3)*Ed |  | (-) | (1-R2-R3) | -Actual measurement -Default data may be used for R2 and R3 | not applicable | Landfill of plastic waste landfill including leachate treatment and with transport without collection and pre-treatment production mix (region specific sites), at landfill site The carbon and water content are respectively of 62%C and and 0% Water (in weight %) | http://lcdn.thinkstep.com/Node/ | f2bea0f5-e4b7-4a2c-9f34-4eb32495cbc6 | EU-28+EFTA | 2 | 2 | 2 | 2 | 2
|  |  | (1-A)R2*Qsout/Qp*E*v |  | (-) | (1-A)R2*Qsout/Qp | -Actual measurement -Default data may be used for A, R2, Qsout and Qp | not applicable | Polymethyl methacrylate (PMMA) granulate bulk polymerisation, from methyl methacrylate production mix, at plant 1.18 g/cm3 | http://lcdn.thinkstep.com/Node/ | 1c8e8933-427c-43f4-8aff-954238a4e67a | EU-28+EFTA | 2 | 1 | 1 | 2 | 1.5
|  | Other plastics | (1-A)R2*ErcyclingEoL |  | (-) | (1-A)R2 | -Actual measurement -Default data may be used for A and R2 | not applicable | (Proxy)Recycling of polypropylene (PP) plastic |  | (GUID)47A967EC-A648-4EDE-AFB6-23A2289BAEF9
|  |  | (1-B)R_3×(E_ER-LHV×X_(ER,heat)×E_(SE,heat)-LHV×X_(ER,elec)×E_(SE,elec)) |  | (-) | (1-B)R3 | -Actual measurement -Default data may be used for B and R3 | not applicable | Waste incineration of plastics (unspecified) waste-to-energy plant with dry flue gas treatment, including transport and pre-treatment production mix, at consumer unspecified plastic waste | http://lcdn.thinkstep.com/Node/ | 8137b889-a1d8-4109-8aa7-e2aaee38fa5f | EU-28+EFTA | 1 | 2 | 1 | 2 | 1.5
|  |  | (1-R2-R3)*Ed |  | (-) | (1-R2-R3) | -Actual measurement -Default data may be used for R2 and R3 | not applicable | Landfill of plastic waste landfill including leachate treatment and with transport without collection and pre-treatment production mix (region specific sites), at landfill site The carbon and water content are respectively of 62%C and and 0% Water (in weight %) | http://lcdn.thinkstep.com/Node/ | f2bea0f5-e4b7-4a2c-9f34-4eb32495cbc6 | EU-28+EFTA | 2 | 2 | 2 | 2 | 2
|  |  | (1-A)R2*Qsout/Qp*E*v |  | (-) | (1-A)R2*Qsout/Qp | -Actual measurement -Default data may be used for A, R2, Qsout and Qp | not applicable | Acrylonitrile Butadiene Styrene (ABS) emulsion polymerisation, bulk polymerisation or combined processes production mix, at plant | http://lcdn.thinkstep.com/Node/ | 6ac7e91c-ab83-4630-9900-a1707cfebed9 | EU-28+EFTA | 2 | 1 | 1 | 2 | 1.5
|  | Glass | (1-B)R_3×(E_ER-LHV×X_(ER,heat)×E_(SE,heat)-LHV×X_(ER,elec)×E_(SE,elec)) |  | (-) | (1-B)R3 | -Actual measurement -Default data may be used for B and R3 | not applicable | Waste incineration of inert material waste-to-energy plant with dry flue gas treatment, including transport and pre-treatment production mix, at consumer inert material waste | http://lcdn.thinkstep.com/Node/ | 55cd3dde-21f9-47f8-8f15-bc319c732107 | EU-28+EFTA | 1 | 2 | 1 | 2 | 1.5
|  |  | (1-R2-R3)*Ed |  | (-) | (1-R2-R3) | -Actual measurement -Default data may be used for R2 and R3 | not applicable | Landfill of inert (glass) landfill including leachate treatment and with transport without collection and pre-treatment production mix (region specific sites), at landfill site | http://lcdn.thinkstep.com/Node/ | 01196227-0627-440c-9f2f-94b8f1e7d1ad | EU-28+EFTA | 2 | 2 | 2 | 2 | 2
|  |  | (1-A)R2*Qsout/Qp*E*v |  | (-) | (1-A)R2*Qsout/Qp | -Actual measurement -Default data may be used for A, R2, Qsout and Qp | not applicable | Flat glass, uncoated production mix at plant per kg flat glass | https://lcdn.quantis-software.com/PEF/ | db079380-36a6-490b-9c2f-fe0517dd12f5 | EU-28+EFTA | 2.265 | 2.07 | 2.06 | 2.06 | 2.1
|  | HDD - 3.5 inch | (1-A)R2*Qsout/Qp*E*v (copper) |  |  | (1-A)R2*Qsout/Qp | -Actual measurement -Default data may be used for A, R2, Qsout and Qp | not applicable | Copper Concentrate (Mining, mix technologies) copper ore mining and processing single route, at plant Copper - gold - silver - concentrate (28% Cu; 22.3 Au gpt; 37.3 Ag gpt) | http://lcdn.thinkstep.com/Node/ | beacade4-7521-4844-a79d-18724142842f | GLO | 1 | 1 | 3 | 2 | 1.8
[6 empty] | (1-A)R2*Qsout/Qp | -Actual measurement -Default data may be used for A, R2, Qsout and Qp | not applicable | Copper billet/slab (smelting and refining to produce primary copper cathode) casting single route, at plant 8.92 g/cm3 | http://lcdn.thinkstep.com/Node/ | 664b08b1-9025-4d25-acab-eb138575848f | EU-28+EFTA | 1 | 1 | 2 | 2 | 1.5
|  |  | (1-A)R2*Qsout/Qp*E*v (gold) |  | (-) | (1-A)R2*Qsout/Qp | -Actual measurement -Default data may be used for A, R2, Qsout and Qp | not applicable | Gold (primary route) primary route, underground mining and leaching production mix, at plant 19.32 g/cm3 | http://lcdn.thinkstep.com/Node/ | e8e47de2-87ef-41cf-b202-51d15a9e77cc | GLO | 2 | 3 | 3 | 3 | 2.8
|  | HDD - 2.5 inch | (1-A)R2*Qsout/Qp*E*v (copper) |  | (-) | (1-A)R2*Qsout/Qp | -Actual measurement -Default data may be used for A, R2, Qsout and Qp | not applicable | Copper Concentrate (Mining, mix technologies) copper ore mining and processing single route, at plant Copper - gold - silver - concentrate (28% Cu; 22.3 Au gpt; 37.3 Ag gpt) | http://lcdn.thinkstep.com/Node/ | beacade4-7521-4844-a79d-18724142842f | GLO | 1 | 1 | 3 | 2 | 1.8
[5 empty] | (-) | (1-A)R2*Qsout/Qp | -Actual measurement -Default data may be used for A, R2, Qsout and Qp | not applicable | Copper billet/slab (smelting and refining to produce primary copper cathode) casting single route, at plant 8.92 g/cm3 | http://lcdn.thinkstep.com/Node/ | 664b08b1-9025-4d25-acab-eb138575848f | EU-28+EFTA | 1 | 1 | 2 | 2 | 1.5
|  |  | (1-A)R2*Qsout/Qp*E*v (gold) |  | (-) | (1-A)R2*Qsout/Qp | -Actual measurement -Default data may be used for A, R2, Qsout and Qp | not applicable | Gold (primary route) primary route, underground mining and leaching production mix, at plant 19.32 g/cm3 | http://lcdn.thinkstep.com/Node/ | e8e47de2-87ef-41cf-b202-51d15a9e77cc | GLO | 2 | 3 | 3 | 3 | 2.8
|  | Printed circuit board | (1-A)R2*Qsout/Qp*E*v (copper) |  | (-) | (1-A)R2*Qsout/Qp | -Actual measurement -Default data may be used for A, R2, Qsout and Qp | not applicable | Copper Concentrate (Mining, mix technologies) copper ore mining and processing single route, at plant Copper - gold - silver - concentrate (28% Cu; 22.3 Au gpt; 37.3 Ag gpt) | http://lcdn.thinkstep.com/Node/ | beacade4-7521-4844-a79d-18724142842f | GLO | 1 | 1 | 3 | 2 | 1.8
[5 empty] | (-) | (1-A)R2*Qsout/Qp | -Actual measurement -Default data may be used for A, R2, Qsout and Qp | not applicable | Copper billet/slab (smelting and refining to produce primary copper cathode) casting single route, at plant 8.92 g/cm3 | http://lcdn.thinkstep.com/Node/ | 664b08b1-9025-4d25-acab-eb138575848f | EU-28+EFTA | 1 | 1 | 2 | 2 | 1.5
|  |  | (1-A)R2*Qsout/Qp*E*v (gold) |  | (-) | (1-A)R2*Qsout/Qp | -Actual measurement -Default data may be used for A, R2, Qsout and Qp | not applicable | Gold (primary route) primary route, underground mining and leaching production mix, at plant 19.32 g/cm3 | http://lcdn.thinkstep.com/Node/ | e8e47de2-87ef-41cf-b202-51d15a9e77cc | GLO | 2 | 3 | 3 | 3 | 2.8
|  |  | (1-A)R2*Qsout/Qp*E*v (palladium) |  | (-) | (1-A)R2*Qsout/Qp | -Actual measurement -Default data may be used for A, R2, Qsout and Qp | not applicable | Palladium primary production, mining and processing production mix, at plant 11.99 g/cm3 | http://lcdn.thinkstep.com/Node/ | 93eeb7db-08d5-4695-bfb4-a3d4280381d8 | GLO | 2 | 2 | 2 | 2 | 2
|  |  | (1-A)R2*Qsout/Qp*E*v (silver) |  | (-) | (1-A)R2*Qsout/Qp | -Actual measurement -Default data may be used for A, R2, Qsout and Qp | not applicable | Silver mining, concentration, roasting, refining production mix, at plant 10.49 g/cm3 | http://lcdn.thinkstep.com/Node/ | a28acad1-3e38-45fd-b071-eca95457b624 | GLO | 2 | 3 | 3 | 3 | 2.8
|  | Power supply unit | (1-A)R2*Qsout/Qp*E*v (copper) |  | (-) | (1-A)R2*Qsout/Qp | -Actual measurement -Default data may be used for A, R2, Qsout and Qp | not applicable | Copper billet/slab (smelting and refining to produce primary copper cathode) casting single route, at plant 8.92 g/cm3 | http://lcdn.thinkstep.com/Node/ | 664b08b1-9025-4d25-acab-eb138575848f | EU-28+EFTA | 1 | 1 | 2 | 2 | 1.5
[6 empty] | (1-A)R2*Qsout/Qp | -Actual measurement -Default data may be used for A, R2, Qsout and Qp | not applicable | Copper Concentrate (Mining, mix technologies) copper ore mining and processing single route, at plant Copper - gold - silver - concentrate (28% Cu; 22.3 Au gpt; 37.3 Ag gpt) | http://lcdn.thinkstep.com/Node/ | beacade4-7521-4844-a79d-18724142842f | GLO | 1 | 1 | 3 | 2 | 1.8
|  |  | (1-A)R2*Qsout/Qp*E*v (gold) |  | (-) | (1-A)R2*Qsout/Qp | -Actual measurement -Default data may be used for A, R2, Qsout and Qp | not applicable | Gold (primary route) primary route, underground mining and leaching production mix, at plant 19.32 g/cm3 | http://lcdn.thinkstep.com/Node/ | e8e47de2-87ef-41cf-b202-51d15a9e77cc | GLO | 2 | 3 | 3 | 3 | 2.8
|  |  | (1-A)R2*Qsout/Qp*E*v (silver) |  | (-) | (1-A)R2*Qsout/Qp | -Actual measurement -Default data may be used for A, R2, Qsout and Qp | not applicable | Silver mining, concentration, roasting, refining production mix, at plant 10.49 g/cm3 | http://lcdn.thinkstep.com/Node/ | a28acad1-3e38-45fd-b071-eca95457b624 | GLO | 2 | 3 | 3 | 3 | 2.8
|  | Corrugated box | (1-A)R2*ErcyclingEoL |  | (-) | (1-A)R2 | -Actual measurement -Default data may be used for A and R2 | not applicable | (Proxy)Testliner (2015) |  | (GUID)A0C91472-04D8-4293-ACF5-0EC97A514BFD
|  |  | (1-B)R_3×(E_ER-LHV×X_(ER,heat)×E_(SE,heat)-LHV×X_(ER,elec)×E_(SE,elec)) |  | (-) | (1-B)R3 | -Actual measurement -Default data may be used for B and R3 | not applicable | Waste incineration of paper and board waste-to-energy plant with dry flue gas treatment, including transport and pre-treatment production mix, at consumer paper waste | http://lcdn.thinkstep.com/Node/ | b6ce954d-deb4-4c16-907a-c67b71e1e862 | EU-28+EFTA | 1 | 2 | 1 | 2 | 1.5
|  |  | (1-R2-R3)*Ed |  | (-) | (1-R2-R3) | -Actual measurement -Default data may be used for R2 and R3 | not applicable | Landfill of paper and paperboard waste landfill including leachate treatment and with transport without collection and pre-treatment production mix (region specific sites), at landfill site The carbon and water content are respectively of 30%C and and 22% Water (in weight %) | http://lcdn.thinkstep.com/Node/ | 86ff0001-4794-4df5-a1d4-083a9d986b62 | EU-28+EFTA | 2 | 2 | 2 | 2 | 2
|  |  | (1-A)R2*Qsout/Qp*E*v |  | (-) | (1-A)R2*Qsout/Qp | -Actual measurement -Default data may be used for A, R2, Qsout and Qp | not applicable | Kraft paper, uncoated Kraft Pulping Process, pulp pressing and drying production mix, at plant <120 g/m2 | http://lcdn.thinkstep.com/Node/ | 03dea8f0-44e0-4bf3-a862-bb572c9d5f5e | EU-28+EFTA | 3 | 2 | 3 | 2 | 2.5
|  | Wood | (1-B)R_3×(E_ER-LHV×X_(ER,heat)×E_(SE,heat)-LHV×X_(ER,elec)×E_(SE,elec)) |  | (-) | (1-B)R3 | -Actual measurement -Default data may be used for B and R3 | not applicable | Waste incineration of processed wood waste-to-energy plant with dry flue gas treatment, including transport and pre-treatment production mix, at consumer wood waste | http://lcdn.thinkstep.com/Node/ | 034b2afb-2aa4-4d64-99b5-f39f700f3d44 | EU-28+EFTA | 1 | 2 | 1 | 2 | 1.5
|  |  | (1-R2-R3)*Ed |  | (-) | (1-R2-R3) | -Actual measurement -Default data may be used for R2 and R3 | not applicable | landfill of processed wood landfill including leachate treatment and with transport without collection and pre-treatment production mix (region specific sites), at landfill site The carbon and water content are respectively of 45%C and and 8% Water (in weight %) | http://lcdn.thinkstep.com/Node/ | 0907b969-c8a5-4317-84b3-04ad0a04447e | EU-28+EFTA | 2 | 2 | 2 | 2 | 2
|  |  | (1-A)R2*Qsout/Qp*E*v |  | (-) | (1-A)R2*Qsout/Qp | -Actual measurement -Default data may be used for A, R2, Qsout and Qp | not applicable | Softwood forestry sustainable managed at forest per kg wood | https://lcdn.quantis-software.com/PEF/ | 0c4ebc79-741a-4643-9bac-d6d6a13c54d4 | EU-28+3 | 2.01 | 2.01 | 2.01 | 2.01 | 2
|  | Paper | (1-A)R2*ErcyclingEoL |  | (-) | (1-A)R2 | -Actual measurement -Default data may be used for A and R2 | not applicable | (Proxy)Testliner (2015) |  | (GUID)A0C91472-04D8-4293-ACF5-0EC97A514BFD
|  |  | (1-B)R_3×(E_ER-LHV×X_(ER,heat)×E_(SE,heat)-LHV×X_(ER,elec)×E_(SE,elec)) |  | (-) | (1-B)R3 | -Actual measurement -Default data may be used for B and R3 | not applicable | Waste incineration of paper and board waste-to-energy plant with dry flue gas treatment, including transport and pre-treatment production mix, at consumer paper waste | http://lcdn.thinkstep.com/Node/ | b6ce954d-deb4-4c16-907a-c67b71e1e862 | EU-28+EFTA | 1 | 2 | 1 | 2 | 1.5
|  |  | (1-R2-R3)*Ed |  | (-) | (1-R2-R3) | -Actual measurement -Default data may be used for R2 and R3 | not applicable | Landfill of paper and paperboard waste landfill including leachate treatment and with transport without collection and pre-treatment production mix (region specific sites), at landfill site The carbon and water content are respectively of 30%C and and 22% Water (in weight %) | http://lcdn.thinkstep.com/Node/ | 86ff0001-4794-4df5-a1d4-083a9d986b62 | EU-28+EFTA | 2 | 2 | 2 | 2 | 2
|  |  | (1-A)R2*Qsout/Qp*E*v |  | (-) | (1-A)R2*Qsout/Qp | -Actual measurement -Default data may be used for A, R2, Qsout and Qp | not applicable | Kraft paper, uncoated Kraft Pulping Process, pulp pressing and drying production mix, at plant <120 g/m2 | https://lcdn.quantis-software.com/PEF/ | 03dea8f0-44e0-4bf3-a862-bb572c9d5f5e | EU-28+3 | 3 | 2 | 3 | 2 | 2.5
|  | LDPE | (1-A)R2*ErcyclingEoL |  | (-) | (1-A)R2 | -Actual measurement -Default data may be used for A and R2 | not applicable | (Proxy)Recycling of polypropylene (PP) plastic |  | (GUID)47A967EC-A648-4EDE-AFB6-23A2289BAEF9
|  |  | (1-B)R_3×(E_ER-LHV×X_(ER,heat)×E_(SE,heat)-LHV×X_(ER,elec)×E_(SE,elec)) |  | (-) | (1-B)R3 | -Actual measurement -Default data may be used for B and R3 | not applicable | Waste incineration of PE waste-to-energy plant with dry flue gas treatment, including transport and pre-treatment production mix, at consumer polyethylene waste | http://lcdn.thinkstep.com/Node/ | 0370baaf-8923-4e26-b3b8-abcebb89f974 | EU-28+EFTA | 1 | 2 | 1 | 2 | 1.5
|  |  | (1-R2-R3)*Ed |  | (-) | (1-R2-R3) | -Actual measurement -Default data may be used for R2 and R3 | not applicable | Landfill of plastic waste landfill including leachate treatment and with transport without collection and pre-treatment production mix (region specific sites), at landfill site The carbon and water content are respectively of 62%C and and 0% Water (in weight %) | http://lcdn.thinkstep.com/Node/ | f2bea0f5-e4b7-4a2c-9f34-4eb32495cbc6 | EU-28+EFTA | 2 | 2 | 2 | 2 | 2
|  |  | (1-A)R2*Qsout/Qp*E*v |  | (-) | (1-A)R2*Qsout/Qp | -Actual measurement -Default data may be used for A, R2, Qsout and Qp | not applicable | Plastic bag, LDPE raw material production, plastic extrusion production mix, at plant thickness: 0.03 mm, grammage: 0.0275 kg/m2 | http://lcdn.thinkstep.com/Node/ | d53d7b71-871e-45ac-8268-81f822514f0a | EU-28+EFTA | 2 | 2 | 2 | 2 | 2
|  | Expanded PP | (1-A)R2*ErcyclingEoL |  | (-) | (1-A)R2 | -Actual measurement -Default data may be used for A and R2 | not applicable | (Proxy)Recycling of polypropylene (PP) plastic |  | (GUID)47A967EC-A648-4EDE-AFB6-23A2289BAEF9
|  |  | (1-B)R_3×(E_ER-LHV×X_(ER,heat)×E_(SE,heat)-LHV×X_(ER,elec)×E_(SE,elec)) |  | (-) | (1-B)R3 | -Actual measurement -Default data may be used for B and R3 | not applicable | Waste incineration of PP waste-to-energy plant with dry flue gas treatment, including transport and pre-treatment production mix, at consumer polypropylene waste | http://lcdn.thinkstep.com/Node/ | 7b75dda4-b006-4d8c-8949-e16c2e0dd5c0 | EU-28+EFTA | 1 | 2 | 1 | 2 | 1.5
|  |  | (1-R2-R3)*Ed |  | (-) | (1-R2-R3) | -Actual measurement -Default data may be used for R2 and R3 | not applicable | Landfill of plastic waste landfill including leachate treatment and with transport without collection and pre-treatment production mix (region specific sites), at landfill site The carbon and water content are respectively of 62%C and and 0% Water (in weight %) | http://lcdn.thinkstep.com/Node/ | f2bea0f5-e4b7-4a2c-9f34-4eb32495cbc6 | EU-28+EFTA | 2 | 2 | 2 | 2 | 2
|  |  | (1-A)R2*Qsout/Qp*E*v |  | (-) | (1-A)R2*Qsout/Qp | -Actual measurement -Default data may be used for A, R2, Qsout and Qp | not applicable | Plastic Film, PP raw material production, plastic extrusion production mix, at plant grammage: 0.0458 kg/m2, thickness 50 µm | http://lcdn.thinkstep.com/Node/ | 3f9f3fb2-1aad-4cdf-a419-928c9818d62d | EU-28+EFTA | 2 | 2 | 2 | 2 | 2
| Refurbishment of end-of-life IT equipment products | These are the same as "recycling of end-of-life IT equipment products and used packaging" |  | These processes are the part of the refurbishment of end-of-life IT equipment products | These are the same as "recycling of end-of-life IT equipment products and used packaging"

## 6.1 Raw materials
6.1 Raw material acquisition
Process name |  |  | Unit of measurement (output) | Default |  |  |  | UUID | Region | Default DQR |  |  |  | Most relevant process [Y/N]
Category |  | Name |  | R1 | Amount per FU | Dataset | Dataset source |  |  | P | TiR | GR | TeR
PRODUCT | ELECTRONIC PARTS | HDD - 3.5 INCH | kg When data is collected as "piece" it is converted to "kg" based on 0.63kg/piece In a calculation, "kg" is converted to "pcs" based on 1.59 pcs/kg | 0 | mandatory company-specific information. | Hard disk drive, for desktop computer technology mix production mix, at plant 1 piece of HDD | http://lcdn.thinkstep.com/Node/ | baae86df-8225-4dbd-8df2-0efaf696dc71 | World | 2 | 2 | 2 | 3 | Y
|  | HDD - 2.5 INCH | kg When data is collected as "piece" it is converted to "kg" based on 0.63kg/piece In a calculation, "kg" is converted to "pcs" based on 1.59 pcs/kg | 0 | mandatory company-specific information. | Hard disk drive, for desktop computer technology mix production mix, at plant 1 piece of HDD | http://lcdn.thinkstep.com/Node/ | baae86df-8225-4dbd-8df2-0efaf696dc71 | World | 2 | 2 | 2 | 3 | Y
|  | PRINTED CIRCUIT BOARD | kg In a calculation, "kg" is converted to "sqm" based on 0.32 sqm/kg | 0 | mandatory company-specific information. | Populated Printed wiring board (PWB) (8-layer); via the subtractive method (as opposed to additive method); production mix, at plant; 8-layer | http://lcdn.thinkstep.com/Node/ | 3b2e60de-2e05-4761-9c0d-06fb9320db9f | World | 2 | 2 | 2 | 2 | Y
|  | POWER SUPPLY UNIT | kg In a calculation, "kg" is converted to "pcs" based on 3.70 pcs/kg | 0 | mandatory company-specific information. | Power supply Unit (PSU) technology mix production mix, at plant 0.27 kg | http://lcdn.thinkstep.com/Node/ | c78dbb8b-08c2-47c1-9495-d2b0b7be554e | World | 2 | 2 | 3 | 3 | Y
|  | OTHER ELECTRONICS | kg In a calculation, "kg" is converted to "sqm" based on 0.32 sqm/kg | 0 | mandatory company-specific information. | Populated Printed wiring board (PWB) (2-layer) via the subtractive method (as opposed to additive method) production mix, at plant 2-layer | http://lcdn.thinkstep.com/Node/ | 91064ae4-3cf1-4b09-a430-9e01488ad11b | World | 2 | 2 | 2 | 3 | Y
| METALS | STEEL | kg | 0 | mandatory company-specific information. | Steel cold rolled coil blast furnace route single route, at plant carbon steel | http://lcdn.thinkstep.com/Node/ | f0c5f556-7f10-440b-a828-9b587f182773 | ROW | 2 | 3 | 2 | 2 | N
|  | STAINLESS | kg | 0 | mandatory company-specific information. | Stainless steel cold rolled hot rolling production mix, at plant stainless steel | http://lcdn.thinkstep.com/Node/ | e07e4743-1ae6-407d-92c7-3fd62dc966e4 | ROW | 2 | 3 | 2 | 2 | N
|  | ALUMINUM | kg | 0 | mandatory company-specific information. | Aluminium ingot mix (high purity) primary production, aluminium casting single route, at plant 2.7 g/cm3, >99% Al | http://lcdn.thinkstep.com/Node/ | e3f12a3b-6cb9-49ab-b437-f6f7df83ec62 | EU-28+3 | 2 | 2 | 2 | 1 | N
[5 empty] | mandatory company-specific information. | Aluminium sheet rolling primary production, aluminium deep- drawing single route, at plant 2.7 g/cm3 | http://lcdn.thinkstep.com/Node/ | 1dd6e422-65eb-4bdb-ba1c-ee0aff723580 | EU-28+3 | 2 | 2 | 2 | 2 | N
[5 empty] | mandatory company-specific information. | Aluminium sheet rolling primary production, aluminium deep- drawing single route, at plant 2.7 g/cm3 | http://lcdn.thinkstep.com/Node/ | 013558ce-d5d5-432d-a548-c9ae854cf11e | EU-28+EFTA | 2 | 1 | 2 | 2 | N
|  | COPPER (primary) | kg | 0.3 | mandatory company-specific information. | Copper Concentrate (Mining, mix technologies) copper ore mining and processing single route, at plant Copper - gold - silver - concentrate (28% Cu; 22.3 Au gpt; 37.3 Ag gpt) | http://lcdn.thinkstep.com/Node/ | beacade4-7521-4844-a79d-18724142842f | GLO | 2 | 1 | 3 | 1 | N
[5 empty] | mandatory company-specific information. | Copper billet/slab (smelting and refining to produce primary copper cathode) casting single route, at plant 8.92 g/cm3 | http://lcdn.thinkstep.com/Node/ | 664b08b1-9025-4d25-acab-eb138575848f | EU-28+EFTA | 2 | 1 | 2 | 1 | N
[5 empty] | mandatory company-specific information. | Copper Wire Drawing wire drawing single route, at plant 8.92 g/cm3 | http://lcdn.thinkstep.com/Node/ | 19202e04-71ea-4702-952c-c0852e273168 | EU-28+EFTA | 2 | 2 | 3 | 2 | N
|  | COPPER (secondary) | kg | 0.3 | mandatory company-specific information. | Recycling of copper from clean scrap collection, transport, pretreatment production mix, at plant copper waste, efficiency 90% | http://lcdn.thinkstep.com/Node/ | 0e206ca6-5ee9-4e65-b8f4-fc70c923e7b5 | EU-28+EFTA | 2 | 2 | 2 | 2 | N
[5 empty] | mandatory company-specific information. | Copper Wire Drawing wire drawing single route, at plant 8.92 g/cm3 | http://lcdn.thinkstep.com/Node/ | 19202e04-71ea-4702-952c-c0852e273168 | EU-28+EFTA | 2 | 2 | 3 | 2 | N
|  | COPPER (Primary Copper as Secondary Input) | kg | 0.3 | mandatory company-specific information. | Copper Concentrate (Mining, mix technologies) copper ore mining and processing single route, at plant Copper - gold - silver - concentrate (28% Cu; 22.3 Au gpt; 37.3 Ag gpt) | http://lcdn.thinkstep.com/Node/ | beacade4-7521-4844-a79d-18724142842f | GLO | 2 | 1 | 3 | 1 | N
[5 empty] | mandatory company-specific information. | Copper billet/slab (smelting and refining to produce primary copper cathode) casting single route, at plant 8.92 g/cm3 | http://lcdn.thinkstep.com/Node/ | 664b08b1-9025-4d25-acab-eb138575848f | EU-28+EFTA | 2 | 1 | 2 | 1 | N
[5 empty] | mandatory company-specific information. | Copper Wire Drawing wire drawing single route, at plant 8.92 g/cm3 | http://lcdn.thinkstep.com/Node/ | 19202e04-71ea-4702-952c-c0852e273168 | EU-28+EFTA | 2 | 2 | 3 | 2 | N
| PLASTICS | ABS | kg | 0 | mandatory company-specific information. | Acrylonitrile Butadiene Styrene (ABS) emulsion polymerisation, bulk polymerisation or combined processes production mix, at plant | http://lcdn.thinkstep.com/Node/ | d614a67c-ac1c-4b4f-8c69-f4b94cf9b414 | World w/o EU-28+EFTA | 2 | 2 | 3 | 3 | N
|  | PET | kg | 0 | mandatory company-specific information. | PET granulates, bottle grade via purified terephthalic acid (PTA) and ethylene glycol production mix, at plant 192.17 g/mol per repeating unit | http://lcdn.thinkstep.com/Node/ | 61042919-2439-45d0-ba10-66e221167a24 | EU-28+EFTA | 2 | 2 | 1 | 1 | N
|  | HDPE | kg | 0 | mandatory company-specific information. | HDPE granulates Polymerisation of ethylene production mix, at plant 0.91- 0.96 g/cm3, 28 g/mol per repeating unit | http://lcdn.thinkstep.com/Node/ | a3aefe5b-33c9-4f0c-87ec-d0291445cc61 | EU-28+EFTA | 2 | 1 | 1 | 1 | N
|  | PP | kg | 0 | mandatory company-specific information. | PP granulates polymerisation of propene production mix, at plant 0.91 g/cm3, 42.08 g/mol per repeating unit | http://lcdn.thinkstep.com/Node/ | eb6c15a5-abcd-4d1a-ab7f-fb1cc364a130 | EU-28+EFTA | 2 | 1 | 1 | 1 | N
|  | PC | kg | 0 | mandatory company-specific information. | Polycarbonate (PC) granulate Technology mix, dipenyl carbonate route and phosgene route production mix, at plant 1.20–1.22 g/cm3 | http://lcdn.thinkstep.com/Node/ | 925225f2-2fe1-4be4-b408-e4165b77746b | World w/o EU-28+EFTA | 2 | 2 | 3 | 3 | N
|  | NYLON 6 | kg | 0 | mandatory company-specific information. | Nylon 6 granulate reaction of caprolactam with water production mix, at plant 1.08 g/cm3 | http://lcdn.thinkstep.com/Node/ | cc377bba-4e1c-47ee-b0e8-de98fa1e9cbe | World w/o EU-28+EFTA | 2 | 2 | 3 | 3 | N
|  | PVC | kg | 0 | mandatory company-specific information. | PVC granulates, low density polymerisation of vinyl chloride production mix, at plant 62 g/mol per repeating unit | http://lcdn.thinkstep.com/Node/ | 13c6a030-b42c-46be-acd2-6c81bcaa8355 | EU-28+EFTA | 2 | 1 | 1 | 1 | N
|  | PMMA | kg | 0 | mandatory company-specific information. | Polymethyl methacrylate (PMMA) granulate bulk polymerisation, from methyl methacrylate production mix, at plant 1.18 g/cm3 | http://lcdn.thinkstep.com/Node/ | 5db5c780-4471-4b95-a3e8-9900c5720731 | World w/o EU-28+EFTA | 2 | 2 | 3 | 3 | N
|  | OTHER PLASTICS | kg | 0 | mandatory company-specific information. | Acrylonitrile Butadiene Styrene (ABS) emulsion polymerisation, bulk polymerisation or combined processes production mix, at plant | http://lcdn.thinkstep.com/Node/ | d614a67c-ac1c-4b4f-8c69-f4b94cf9b414 | World w/o EU-28+EFTA | 2 | 2 | 3 | 3 | N
| OTHER MATERIALS | GLASS | kg | 0 | mandatory company-specific information. | Flat glass, uncoated production mix at plant per kg flat glass | https://lcdn.quantis-software.com/PEF/ | db079380-36a6-490b-9c2f-fe0517dd12f5 | EU-28+3 | 2.06 | 2.265 | 2.06 | 2.07 | N
PACKAGING | PACKAGING PARTS | CORRUGATED BOARD | kg | 0.88 | mandatory company-specific information. | Corrugated box, uncoated Kraft Pulping Process, pulp pressing and drying production mix, at plant 280 g/m2, R1=88% | http://lcdn.thinkstep.com/Node/ | 95051bb3-46cc-40c1-8b6d-6d58ac334bb9 | EU-28+EFTA | 2 | 1 | 1 | 1 | N
|  | WOOD | kg | 0 | mandatory company-specific information. | Softwood forestry sustainable managed at forest per kg wood | https://lcdn.quantis-software.com/PEF/ | 0c4ebc79-741a-4643-9bac-d6d6a13c54d4 | EU-28+3 | 2.01 | 2.01 | 2.01 | 2.01 | N
|  | PAPER | kg | 0.21 | mandatory company-specific information. | Graphic paper production mix at plant per kg graphic paper | https://lcdn.quantis-software.com/PEF/ | 59aaba02-14c5-4ace-acf1-9f9b48462896 | EU-28+3 | 2.01 | 2.575 | 2.01 | 2.01 | N
| PLASTICS | LDPE | kg In a calculation, "kg" is converted to "sqm" based on 36.3 sqm/kg | 0 | mandatory company-specific information. | Plastic bag, LDPE raw material production, plastic extrusion production mix, at plant thickness: 0.03 mm, grammage: 0.0275 kg/m2 | http://lcdn.thinkstep.com/Node/ | d53d7b71-871e-45ac-8268-81f822514f0a | EU-28+EFTA | 2 | 2 | 2 | 2 | N
|  | EXPANDED PP | kg In a calculation, "kg" is converted to "sqm" based on 21.9 sqm/kg | 0 | mandatory company-specific information. | Plastic Film, PP raw material production, plastic extrusion production mix, at plant grammage: 0.0458 kg/m2, thickness 50 µm | http://lcdn.thinkstep.com/Node/ | 3f9f3fb2-1aad-4cdf-a419-928c9818d62d | EU-28+EFTA | 2 | 2 | 2 | 2 | N

## 6.1 Raw materials_transport
6.1 Raw material acquisition-transport
Process name |  | Unit of measurement (output) | Transport mode | Default (per FU) |  |  | Default dataset | Dataset source | UUID | Region | Default DQR |  |  |  | Most relevant [Y/N]
|  |  |  | Distance | Utilisation ratio | Empty return |  |  |  |  | P | TiR | GR | TeR
TRANSPORT OF MATERIALS FROM PRODUCTION SITE OF THE MATERIALS TO THE PRODUCTION SITE WHERE THE ASSEMBLY TAKES PLACE | FOR SUPPLIERS LOCATED WITHIN EUROPE | tkm | Truck | 130 km | 64% | included | Articulated lorry transport, Euro 4, Total weight >32 t (without fuel); diesel driven, Euro 4, cargo; consumption mix, to consumer; more than 32t gross weight / 24,7t payload capacity | http://lcdn.thinkstep.com/Node/ | 938d5ba6-17e4-4f0d-bef0-481608681f57 | EU-28+3 | 2 | 1 | 1 | 1 | N
|  | tkm | Train | 240km | not applicable | not applicable | Freight train, average (without fuel) technology mix, electricity and diesel driven, cargo consumption mix, to consumer average train, gross tonne weight 1000t / 726t payload capacity | http://lcdn.thinkstep.com/Node/ | 02e87631-6d70-48ce-affd-1975dc36f5be | EU-28+3 | 2 | 1 | 1 | 1 | N
|  | tkm | ship | 270km | not applicable | not applicable | Barge technology mix, diesel driven, cargo consumption mix, to consumer 1500 t payload capacity | http://lcdn.thinkstep.com/Node/ | 4cfacea0-cce4-4b4d-bd2b-223c8d4c90ae | EU-28+3 | 2 | 1 | 1 | 1 | N
| FOR ALL SUPPLIERS LOCATED OUTSIDE EUROPE | tkm | Truck | 1000km | 64% | included | Articulated lorry transport, Euro 4, Total weight >32 t (without fuel); diesel driven, Euro 4, cargo; consumption mix, to consumer; more than 32t gross weight / 24,7t payload capacity | http://lcdn.thinkstep.com/Node/ | 938d5ba6-17e4-4f0d-bef0-481608681f57 | EU-28+3 | 2 | 1 | 1 | 1 | N
|  | tkm | ship | 18000km | not applicable | not applicable | Transoceanic ship, containers heavy fuel oil driven, cargo consumption mix, to consumer 27.500 dwt payload capacity, ocean going | http://lcdn.thinkstep.com/Node/ | 6ca61112-1d5b-473c-abfa-4accc66a8a63 | GLO | 2 | 1 | 2 | 2 | N

## 6.2 Manufaturing
6.2 Manufacturing
Name of the process | Unit of measurement (output) | Default amount per FU | Default dataset to be used | Dataset source | UUID | region | Default DQR |  |  |  | Most relevant process [Y/N]
[7 empty] | P | TiR | GR | TeR
IT EQUIPMENT ASSEMBLY | kwh | mandatory company-specific information. | Residual grid mix AC, technology mix consumption mix, to consumer 1kV - 60kV | http://lcdn.thinkstep.com/Node/ | 8fb75312-431d-42f6-9a4f-22fa886f7fe3 | EU-28+3 | 2 | 1 | 1 | 1 | N

## 6.3 Distribution
6.3 Distribution
Process name | Unit of measurement (output) | Default (per FU) |  |  |  |  | Default dataset | Dataset source | UUID | region | Default DQR |  |  |  | Most relevant [Y/N]
|  | Transport mode |  | Distance | Utilisation ratio | Empty return |  |  |  |  | P | TiR | GR | TeR
TRANSPORT OF IT EQUIPMENT PRODUCTS FROM PRODUCTION SITES TO CONSUMERS | tkm | local supply chain | Truck | 1200km | 64% | included | Articulated lorry transport, Euro 4, Total weight >32 t (without fuel); diesel driven, Euro 4, cargo; consumption mix, to consumer; more than 32t gross weight / 24,7t payload capacity | http://lcdn.thinkstep.com/Node/ | 938d5ba6-17e4-4f0d-bef0-481608681f57 | EU-28+3 | 2 | 1 | 1 | 1 | N
| tkm | intracontinental supply chain | Truck | 3500km | 64% | included | Articulated lorry transport, Euro 4, Total weight >32 t (without fuel); diesel driven, Euro 4, cargo; consumption mix, to consumer; more than 32t gross weight / 24,7t payload capacity | http://lcdn.thinkstep.com/Node/ | 938d5ba6-17e4-4f0d-bef0-481608681f57 | EU-28+3 | 2 | 1 | 1 | 1 | N
| tkm | international supply chain | Truck | 1000km | 64% | included | Articulated lorry transport, Euro 4, Total weight >32 t (without fuel); diesel driven, Euro 4, cargo; consumption mix, to consumer; more than 32t gross weight / 24,7t payload capacity | http://lcdn.thinkstep.com/Node/ | 938d5ba6-17e4-4f0d-bef0-481608681f57 | EU-28+3 | 2 | 1 | 1 | 1 | N
| tkm |  | ship | 18000km | not applicable | not applicable | Transoceanic ship, containers heavy fuel oil driven, cargo consumption mix, to consumer 27.500 dwt payload capacity, ocean going | http://lcdn.thinkstep.com/Node/ | 6ca61112-1d5b-473c-abfa-4accc66a8a63 | GLO | 2 | 1 | 2 | 2 | N

## 6.4 Use
6.4.1 Use of IT equipment products
Name of the process | Unit of measurement (output) | Default amount per FU |  |  | Default dataset to be used | Dataset source | UUID | region | Default DQR |  |  |  | Most relevant process [Y/N]
|  | Power consumption of products | operating time | Life time |  |  |  |  | P | TiR | GR | TeR
USE OF IT EQUIPMENT | kWh | mandatory company-specific information. | 8760 hrs/year (24 hrs x 365 days) | 5 years | Electricity grid mix 1kV-60kV AC, technology mix consumption mix, at consumer 1kV - 60kV | http://lcdn.thinkstep.com/Node/ | 34960d4d-af62-43a0-aa76-adc5fcf57246 | EU-28+3 | 2 | 1 | 1 | 1 | Y
6.4.2 Consumables used during the product use stage
Process name |  | Unit of measurement (output) | Default |  |  |  | UUID | Region | Default DQR |  |  |  | Most relevant process [Y/N]
|  |  | R1 | Amount per FU | Dataset | Dataset source |  |  | P | TiR | GR | TeR
CONSUMABLES(HDDS 2.5 INCH AND HDDS 3.5 INCH) |  | kg When data is collected as "piece" it is converted to "kg" based on 0.63kg/piece In a calculation, "kg" is converted to "pcs" based on 1.59 pcs/kg | 0 | Following formula may be used mass of consumables =W_HDD×D_use×k | Hard disk drive, for desktop computer technology mix production mix, at plant 1 piece of HDD | http://lcdn.thinkstep.com/Node/ | baae86df-8225-4dbd-8df2-0efaf696dc71 | World | 2 | 2 | 2 | 3 | N

## 6.4 Use(transport)
6.4.3 Use of IT equipment products-transport
Process name | Unit of measurement (output) | Default (per FU) |  |  |  |  | Default dataset | Dataset source | UUID | region | Default DQR |  |  |  | Most relevant [Y/N]
|  | Transport mode |  | Distance | Utilisation ratio | Empty return |  |  |  |  | P | TiR | GR | TeR
TRANSPORT OF IT EQUIPMENT PRODUCTS FROM PRODUCTION SITES TO CONSUMERES | tkm | local supply chain | Truck | 1200km | 64% | included | Articulated lorry transport, Euro 4, Total weight >32 t (without fuel); diesel driven, Euro 4, cargo; consumption mix, to consumer; more than 32t gross weight / 24,7t payload capacity | http://lcdn.thinkstep.com/Node/ | 938d5ba6-17e4-4f0d-bef0-481608681f57 | EU-28+3 | 2 | 1 | 1 | 1 | N
|  | intracontinental supply chain | Truck | 3500km | 64% | included | Articulated lorry transport, Euro 4, Total weight >32 t (without fuel); diesel driven, Euro 4, cargo; consumption mix, to consumer; more than 32t gross weight / 24,7t payload capacity | http://lcdn.thinkstep.com/Node/ | 938d5ba6-17e4-4f0d-bef0-481608681f57 | EU-28+3 | 2 | 1 | 1 | 1 | N
|  | international supply chain | Truck | 1000km | 64% | included | Articulated lorry transport, Euro 4, Total weight >32 t (without fuel); diesel driven, Euro 4, cargo; consumption mix, to consumer; more than 32t gross weight / 24,7t payload capacity | http://lcdn.thinkstep.com/Node/ | 938d5ba6-17e4-4f0d-bef0-481608681f57 | EU-28+3 | 2 | 1 | 1 | 1 | N
|  |  | ship | 18000km | not applicable | not applicable | Transoceanic ship, containers heavy fuel oil driven, cargo consumption mix, to consumer 27.500 dwt payload capacity, ocean going | http://lcdn.thinkstep.com/Node/ | 6ca61112-1d5b-473c-abfa-4accc66a8a63 | GLO | 2 | 1 | 2 | 2 | N

## 6.5 EoL
6.5 EoL
Process |  |  | Unit of measurement (output) | Default amount per FU | Default dataset to be used | Dataset source | UUID | region | Default DQR |  |  |  | Most relevant process [Y/N]
Category | Name | terms in CFF | [6 empty] | P | TiR | GR | TeR
RECYCLING OF END-OF-LIFE IT EQUIPMENT PRODUCTS AND USED PACKAGING | STEEL | (1-A)R2*ErcyclingEoL | kg | EoL parameters(see sec.6.5) | Recycling of steel into steel scrap collection, transport, pretreatment, remelting production mix, at plant steel waste, efficiency 95% | http://lcdn.thinkstep.com/Node/ | 7bd54804-bcc4-4093-94e4-38e4facd4900 | EU-28+EFTA | 2 | 2 | 2 | 2 | N
|  | (1-B)R_3×(E_ER-LHV×X_(ER,heat)×E_(SE,heat)-LHV×X_(ER,elec)×E_(SE,elec)) | kg | EoL parameters(see sec.6.5) | Waste incineration of ferro metals waste-to-energy plant with dry flue gas treatment, including transport and pre-treatment production mix, at consumer ferro metal waste | http://lcdn.thinkstep.com/Node/ | 2cbdc30b-e608-4fcf-a380-fdda30b1834e | EU-28+EFTA | 2 | 1 | 2 | 1 | N
|  | (1-R2-R3)*Ed | kg | EoL parameters(see sec.6.5) | Landfill of inert (steel) landfill including leachate treatment and with transport without collection and pre-treatment production mix (region specific sites), at landfill site | http://lcdn.thinkstep.com/Node/ | 33d6d221-f91d-4a33-9b00-9fb1ea8cd3ca | EU-28+EFTA | 2 | 2 | 2 | 2 | N
|  | (1-A)R2*Qsout/Qp*E*v | kg | EoL parameters(see sec.6.5) | Steel cold rolled coil blast furnace route single route, at plant carbon steel | http://lcdn.thinkstep.com/Node/ | f0c5f556-7f10-440b-a828-9b587f182773 | ROW | 2 | 3 | 2 | 2 | N
| STAINLESS | (1-A)R2*ErcyclingEoL | kg | EoL parameters(see sec.6.5) | Recycling of steel into steel scrap collection, transport, pretreatment, remelting production mix, at plant steel waste, efficiency 95% | http://lcdn.thinkstep.com/Node/ | 7bd54804-bcc4-4093-94e4-38e4facd4900 | EU-28+EFTA | 2 | 2 | 2 | 2 | N
|  | (1-B)R_3×(E_ER-LHV×X_(ER,heat)×E_(SE,heat)-LHV×X_(ER,elec)×E_(SE,elec)) | kg | EoL parameters(see sec.6.5) | Waste incineration of ferro metals waste-to-energy plant with dry flue gas treatment, including transport and pre-treatment production mix, at consumer ferro metal waste | http://lcdn.thinkstep.com/Node/ | 2cbdc30b-e608-4fcf-a380-fdda30b1834e | EU-28+EFTA | 2 | 1 | 2 | 1 | N
|  | (1-R2-R3)*Ed | kg | EoL parameters(see sec.6.5) | Landfill of inert (steel) landfill including leachate treatment and with transport without collection and pre-treatment production mix (region specific sites), at landfill site | http://lcdn.thinkstep.com/Node/ | 33d6d221-f91d-4a33-9b00-9fb1ea8cd3ca | EU-28+EFTA | 2 | 2 | 2 | 2 | N
|  | (1-A)R2*Qsout/Qp*E*v | kg | EoL parameters(see sec.6.5) | Stainless steel cold rolled hot rolling production mix, at plant stainless steel | http://lcdn.thinkstep.com/Node/ | e07e4743-1ae6-407d-92c7-3fd62dc966e4 | ROW | 2 | 3 | 2 | 2 | N
| ALUMINUM | (1-A)R2*ErcyclingEoL | kg | EoL parameters(see sec.6.5) | Recycling of aluminium into aluminium scrap - from post-consumer collection, transport, pretreatment, remelting production mix, at plant aluminium waste, efficiency 90% | http://lcdn.thinkstep.com/Node/ | c4f3bfde-c15f-4f7f-8d35-bed6241704db | EU-28+EFTA | 2 | 2 | 2 | 2 | N
|  | (1-B)R_3×(E_ER-LHV×X_(ER,heat)×E_(SE,heat)-LHV×X_(ER,elec)×E_(SE,elec)) | kg | EoL parameters(see sec.6.5) | Waste incineration of non-ferro metals, aluminium, more than 50µm waste-to-energy plant with dry flue gas treatment, including transport and pre-treatment production mix, at consumer aluminium waste | http://lcdn.thinkstep.com/Node/ | f2c7614e-a50c-4f77-b49c-76472649acd6 | EU-28+EFTA | 2 | 1 | 2 | 1 | N
|  | (1-R2-R3)*Ed | kg | EoL parameters(see sec.6.5) | Landfill of inert (aluminium) landfill including leachate treatment and with transport without collection and pre-treatment production mix (region specific sites), at landfill site | http://lcdn.thinkstep.com/Node/ | 3f7d5e8a-a112-4585-9e2f-dc8b667d66dc | EU-28+EFTA | 2 | 2 | 2 | 2 | N
|  | (1-A)R2*Qsout/Qp*E*v | kg | EoL parameters(see sec.6.5) | Aluminium ingot mix (high purity) primary production, aluminium casting single route, at plant 2.7 g/cm3, >99% Al | http://lcdn.thinkstep.com/Node/ | e3f12a3b-6cb9-49ab-b437-f6f7df83ec62 | EU-28+3 | 2 | 2 | 1 | 2 | N
| COPPER | (1-A)R2*ErcyclingEoL | kg | EoL parameters(see sec.6.5) | Recycling of copper from clean scrap collection, transport, pretreatment production mix, at plant copper waste, efficiency 90% | http://lcdn.thinkstep.com/Node/ | 0e206ca6-5ee9-4e65-b8f4-fc70c923e7b5 | EU-28+EFTA | 2 | 2 | 2 | 2 | N
|  | (1-B)R_3×(E_ER-LHV×X_(ER,heat)×E_(SE,heat)-LHV×X_(ER,elec)×E_(SE,elec)) | kg | EoL parameters(see sec.6.5) | Waste incineration of non-ferro metals, others waste-to-energy plant with dry flue gas treatment, including transport and pre-treatment production mix, at consumer non- ferro metal waste | http://lcdn.thinkstep.com/Node/ | f7f901df-00b5-4b60-bf66-cf0336235dd0 | EU-28+EFTA | 2 | 1 | 2 | 1 | N
|  | (1-R2-R3)*Ed | kg | EoL parameters(see sec.6.5) | Landfill of inert material (other materials) landfill including leachate treatment and with transport without collection and pre-treatment production mix (region specific sites), at landfill site The carbon and water content are respectively of 0%C and and 0% Water (in weight %) | http://lcdn.thinkstep.com/Node/ | 448ab0f1-4dd6-4d85-b654-35736bb772f4 | EU-28+EFTA | 2 | 2 | 2 | 2 | N
|  | (1-A)R2*Qsout/Qp*E*v | kg | EoL parameters(see sec.6.5) | Copper billet/slab (smelting and refining to produce primary copper cathode) casting single route, at plant 8.92 g/cm3 | http://lcdn.thinkstep.com/Node/ | 664b08b1-9025-4d25-acab-eb138575848f | EU-28+EFTA | 2 | 1 | 2 | 1 | N
|  |  | kg | EoL parameters(see sec.6.5) | Copper Concentrate (Mining, mix technologies) copper ore mining and processing single route, at plant Copper - gold - silver - concentrate (28% Cu; 22.3 Au gpt; 37.3 Ag gpt) | http://lcdn.thinkstep.com/Node/ | beacade4-7521-4844-a79d-18724142842f | GLO | 2 | 1 | 3 | 1 | Y
| ABS | (1-A)R2*ErcyclingEoL | kg | EoL parameters(see sec.6.5) | (Proxy)Recycling of polypropylene (PP) plastic | http://lcdn.thinkstep.com/Node/ | 47a967ec-a648-4ede-afb6-23a2289baef9 | US | DQR not available, proxy for data gap, ILCD entry level |  |  |  | N
|  | (1-B)R_3×(E_ER-LHV×X_(ER,heat)×E_(SE,heat)-LHV×X_(ER,elec)×E_(SE,elec)) | kg | EoL parameters(see sec.6.5) | Waste incineration of plastics (unspecified) waste-to-energy plant with dry flue gas treatment, including transport and pre-treatment production mix, at consumer unspecified plastic waste | http://lcdn.thinkstep.com/Node/ | 8137b889-a1d8-4109-8aa7-e2aaee38fa5f | EU-28+EFTA | 2 | 1 | 2 | 1 | N
|  | (1-R2-R3)*Ed | kg | EoL parameters(see sec.6.5) | Landfill of plastic waste landfill including leachate treatment and with transport without collection and pre-treatment production mix (region specific sites), at landfill site The carbon and water content are respectively of 62%C and and 0% Water (in weight %) | http://lcdn.thinkstep.com/Node/ | f2bea0f5-e4b7-4a2c-9f34-4eb32495cbc6 | EU-28+EFTA | 2 | 2 | 2 | 2 | N
|  | (1-A)R2*Qsout/Qp*E*v | kg | EoL parameters(see sec.6.5) | Acrylonitrile Butadiene Styrene (ABS) emulsion polymerisation, bulk polymerisation or combined processes production mix, at plant | http://lcdn.thinkstep.com/Node/ | 6ac7e91c-ab83-4630-9900-a1707cfebed9 | EU-28+EFTA | 2 | 2 | 1 | 1 | N
| PET | (1-A)R2*ErcyclingEoL | kg | EoL parameters(see sec.6.5) | (Proxy)Recycling of polypropylene (PP) plastic | http://lcdn.thinkstep.com/Node/ | 47a967ec-a648-4ede-afb6-23a2289baef9 | US | DQR not available, proxy for data gap, ILCD entry level |  |  |  | N
|  | (1-B)R_3×(E_ER-LHV×X_(ER,heat)×E_(SE,heat)-LHV×X_(ER,elec)×E_(SE,elec)) | kg | EoL parameters(see sec.6.5) | Waste incineration of PET waste-to-energy plant with dry flue gas treatment, including transport and pre-treatment production mix, at consumer polyethylene terephthalate waste | http://lcdn.thinkstep.com/Node/ | 773b8f01-2263-4d3d-a6f9-11dd316d4a58 | EU-28+EFTA | 2 | 1 | 2 | 1 | N
|  | (1-R2-R3)*Ed | kg | EoL parameters(see sec.6.5) | Landfill of plastic waste landfill including leachate treatment and with transport without collection and pre-treatment production mix (region specific sites), at landfill site The carbon and water content are respectively of 62%C and and 0% Water (in weight %) | http://lcdn.thinkstep.com/Node/ | f2bea0f5-e4b7-4a2c-9f34-4eb32495cbc6 | EU-28+EFTA | 2 | 2 | 2 | 2 | N
|  | (1-A)R2*Qsout/Qp*E*v | kg | EoL parameters(see sec.6.5) | PET granulates, bottle grade via purified terephthalic acid (PTA) and ethylene glycol production mix, at plant 192.17 g/mol per repeating unit | http://lcdn.thinkstep.com/Node/ | 61042919-2439-45d0-ba10-66e221167a24 | EU-28+EFTA | 2 | 2 | 1 | 1 | N
| HDPE | (1-A)R2*ErcyclingEoL | kg | EoL parameters(see sec.6.5) | (Proxy)Recycling of polypropylene (PP) plastic |  | (GUID)47A967EC-A648-4EDE-AFB6-23A2289BAEF9 | [5 empty] | N
|  | (1-B)R_3×(E_ER-LHV×X_(ER,heat)×E_(SE,heat)-LHV×X_(ER,elec)×E_(SE,elec)) | kg | EoL parameters(see sec.6.5) | Waste incineration of PE waste-to-energy plant with dry flue gas treatment, including transport and pre-treatment production mix, at consumer polyethylene waste | http://lcdn.thinkstep.com/Node/ | 0370baaf-8923-4e26-b3b8-abcebb89f974 | EU-28+EFTA | 2 | 1 | 2 | 1 | N
|  | (1-R2-R3)*Ed | kg | EoL parameters(see sec.6.5) | Landfill of plastic waste landfill including leachate treatment and with transport without collection and pre-treatment production mix (region specific sites), at landfill site The carbon and water content are respectively of 62%C and and 0% Water (in weight %) | http://lcdn.thinkstep.com/Node/ | f2bea0f5-e4b7-4a2c-9f34-4eb32495cbc6 | EU-28+EFTA | 2 | 2 | 2 | 2 | N
|  | (1-A)R2*Qsout/Qp*E*v | kg | EoL parameters(see sec.6.5) | HDPE granulates Polymerisation of ethylene production mix, at plant 0.91- 0.96 g/cm3, 28 g/mol per repeating unit | http://lcdn.thinkstep.com/Node/ | a3aefe5b-33c9-4f0c-87ec-d0291445cc61 | EU-28+EFTA | 2 | 1 | 1 | 1 | N
| PP | (1-A)R2*ErcyclingEoL | kg | EoL parameters(see sec.6.5) | (Proxy)Recycling of polypropylene (PP) plastic | http://lcdn.thinkstep.com/Node/ | 47a967ec-a648-4ede-afb6-23a2289baef9 | US | DQR not available, proxy for data gap, ILCD entry level |  |  |  | N
|  | (1-B)R_3×(E_ER-LHV×X_(ER,heat)×E_(SE,heat)-LHV×X_(ER,elec)×E_(SE,elec)) | kg | EoL parameters(see sec.6.5) | Waste incineration of PP waste-to-energy plant with dry flue gas treatment, including transport and pre-treatment production mix, at consumer polypropylene waste | http://lcdn.thinkstep.com/Node/ | 7b75dda4-b006-4d8c-8949-e16c2e0dd5c0 | EU-28+EFTA | 2 | 1 | 2 | 1 | N
|  | (1-R2-R3)*Ed | kg | EoL parameters(see sec.6.5) | Landfill of plastic waste landfill including leachate treatment and with transport without collection and pre-treatment production mix (region specific sites), at landfill site The carbon and water content are respectively of 62%C and and 0% Water (in weight %) | http://lcdn.thinkstep.com/Node/ | f2bea0f5-e4b7-4a2c-9f34-4eb32495cbc6 | EU-28+EFTA | 2 | 2 | 2 | 2 | N
|  | (1-A)R2*Qsout/Qp*E*v | kg | EoL parameters(see sec.6.5) | PP granulates polymerisation of propene production mix, at plant 0.91 g/cm3, 42.08 g/mol per repeating unit | http://lcdn.thinkstep.com/Node/ | eb6c15a5-abcd-4d1a-ab7f-fb1cc364a130 | EU-28+EFTA | 2 | 1 | 1 | 1 | N
| PC | (1-A)R2*ErcyclingEoL | kg | EoL parameters(see sec.6.5) | (Proxy)Recycling of polypropylene (PP) plastic | http://lcdn.thinkstep.com/Node/ | 47a967ec-a648-4ede-afb6-23a2289baef9 | US | DQR not available, proxy for data gap, ILCD entry level |  |  |  | N
|  | (1-B)R_3×(E_ER-LHV×X_(ER,heat)×E_(SE,heat)-LHV×X_(ER,elec)×E_(SE,elec)) | kg | EoL parameters(see sec.6.5) | Waste incineration of plastics (unspecified) waste-to-energy plant with dry flue gas treatment, including transport and pre-treatment production mix, at consumer unspecified plastic waste | http://lcdn.thinkstep.com/Node/ | 8137b889-a1d8-4109-8aa7-e2aaee38fa5f | EU-28+EFTA | 2 | 1 | 2 | 1 | N
|  | (1-R2-R3)*Ed | kg | EoL parameters(see sec.6.5) | Landfill of plastic waste landfill including leachate treatment and with transport without collection and pre-treatment production mix (region specific sites), at landfill site The carbon and water content are respectively of 62%C and and 0% Water (in weight %) | http://lcdn.thinkstep.com/Node/ | f2bea0f5-e4b7-4a2c-9f34-4eb32495cbc6 | EU-28+EFTA | 2 | 2 | 2 | 2 | N
|  | (1-A)R2*Qsout/Qp*E*v | kg | EoL parameters(see sec.6.5) | Polycarbonate (PC) granulate Technology mix, dipenyl carbonate route and phosgene route production mix, at plant 1.20–1.22 g/cm3 | http://lcdn.thinkstep.com/Node/ | e7202044-f727-4aa7-bfc4-a8cfd1ed5812 | EU-28+EFTA | 2 | 2 | 1 | 1 | N
| NYLON 6 | (1-A)R2*ErcyclingEoL | kg | EoL parameters(see sec.6.5) | (Proxy)Recycling of polypropylene (PP) plastic | http://lcdn.thinkstep.com/Node/ | 47a967ec-a648-4ede-afb6-23a2289baef9 | US | DQR not available, proxy for data gap, ILCD entry level |  |  |  | N
|  | (1-B)R_3×(E_ER-LHV×X_(ER,heat)×E_(SE,heat)-LHV×X_(ER,elec)×E_(SE,elec)) | kg | EoL parameters(see sec.6.5) | Waste incineration of plastics (unspecified) waste-to-energy plant with dry flue gas treatment, including transport and pre-treatment production mix, at consumer unspecified plastic waste | http://lcdn.thinkstep.com/Node/ | 8137b889-a1d8-4109-8aa7-e2aaee38fa5f | EU-28+EFTA | 2 | 1 | 2 | 1 | N
|  | (1-R2-R3)*Ed | kg | EoL parameters(see sec.6.5) | Landfill of plastic waste landfill including leachate treatment and with transport without collection and pre-treatment production mix (region specific sites), at landfill site The carbon and water content are respectively of 62%C and and 0% Water (in weight %) | http://lcdn.thinkstep.com/Node/ | f2bea0f5-e4b7-4a2c-9f34-4eb32495cbc6 | EU-28+EFTA | 2 | 2 | 2 | 2 | N
|  | (1-A)R2*Qsout/Qp*E*v | kg | EoL parameters(see sec.6.5) | Nylon 6 granulate reaction of caprolactam with water production mix, at plant 1.08 g/cm3 | http://lcdn.thinkstep.com/Node/ | 216a7eca-761e-414f-a040-233478c88ffa | EU-28+EFTA | 2 | 3 | 2 | 2 | N
| PVC | (1-A)R2*ErcyclingEoL | kg | EoL parameters(see sec.6.5) | (Proxy)Recycling of polypropylene (PP) plastic | http://lcdn.thinkstep.com/Node/ | 47a967ec-a648-4ede-afb6-23a2289baef9 | US | DQR not available, proxy for data gap, ILCD entry level |  |  |  | N
|  | (1-B)R_3×(E_ER-LHV×X_(ER,heat)×E_(SE,heat)-LHV×X_(ER,elec)×E_(SE,elec)) | kg | EoL parameters(see sec.6.5) | Waste incineration of PVC waste-to-energy plant with dry flue gas treatment, including transport and pre-treatment production mix, at consumer polyvinyl chloride waste | http://lcdn.thinkstep.com/Node/ | 4234f73d-11d3-4923-a6b7-f903e866e165 | EU-28+EFTA | 2 | 1 | 2 | 1 | N
|  | (1-R2-R3)*Ed | kg | EoL parameters(see sec.6.5) | Landfill of plastic waste landfill including leachate treatment and with transport without collection and pre-treatment production mix (region specific sites), at landfill site The carbon and water content are respectively of 62%C and and 0% Water (in weight %) | http://lcdn.thinkstep.com/Node/ | f2bea0f5-e4b7-4a2c-9f34-4eb32495cbc6 | EU-28+EFTA | 2 | 2 | 2 | 2 | N
|  | (1-A)R2*Qsout/Qp*E*v | kg | EoL parameters(see sec.6.5) | PVC granulates, low density polymerisation of vinyl chloride production mix, at plant 62 g/mol per repeating unit | http://lcdn.thinkstep.com/Node/ | 13c6a030-b42c-46be-acd2-6c81bcaa8355 | EU-28+EFTA | 2 | 1 | 1 | 1 | N
| PMMA | (1-A)R2*ErcyclingEoL | kg | EoL parameters(see sec.6.5) | (Proxy)Recycling of polypropylene (PP) plastic | http://lcdn.thinkstep.com/Node/ | 47a967ec-a648-4ede-afb6-23a2289baef9 | US | DQR not available, proxy for data gap, ILCD entry level |  |  |  | N
|  | (1-B)R_3×(E_ER-LHV×X_(ER,heat)×E_(SE,heat)-LHV×X_(ER,elec)×E_(SE,elec)) | kg | EoL parameters(see sec.6.5) | Waste incineration of plastics (unspecified) waste-to-energy plant with dry flue gas treatment, including transport and pre-treatment production mix, at consumer unspecified plastic waste | http://lcdn.thinkstep.com/Node/ | 8137b889-a1d8-4109-8aa7-e2aaee38fa5f | EU-28+EFTA | 2 | 1 | 2 | 1 | N
|  | (1-R2-R3)*Ed | kg | EoL parameters(see sec.6.5) | Landfill of plastic waste landfill including leachate treatment and with transport without collection and pre-treatment production mix (region specific sites), at landfill site The carbon and water content are respectively of 62%C and and 0% Water (in weight %) | http://lcdn.thinkstep.com/Node/ | f2bea0f5-e4b7-4a2c-9f34-4eb32495cbc6 | EU-28+EFTA | 2 | 2 | 2 | 2 | N
|  | (1-A)R2*Qsout/Qp*E*v | kg | EoL parameters(see sec.6.5) | Polymethyl methacrylate (PMMA) granulate bulk polymerisation, from methyl methacrylate production mix, at plant 1.18 g/cm3 | http://lcdn.thinkstep.com/Node/ | 1c8e8933-427c-43f4-8aff-954238a4e67a | EU-28+EFTA | 2 | 2 | 1 | 1 | N
| OTHER PLASTICS | (1-A)R2*ErcyclingEoL | kg | EoL parameters(see sec.6.5) | (Proxy)Recycling of polypropylene (PP) plastic | http://lcdn.thinkstep.com/Node/ | 47a967ec-a648-4ede-afb6-23a2289baef9 | US | DQR not available, proxy for data gap, ILCD entry level |  |  |  | N
|  | (1-B)R_3×(E_ER-LHV×X_(ER,heat)×E_(SE,heat)-LHV×X_(ER,elec)×E_(SE,elec)) | kg | EoL parameters(see sec.6.5) | Waste incineration of plastics (unspecified) waste-to-energy plant with dry flue gas treatment, including transport and pre-treatment production mix, at consumer unspecified plastic waste | http://lcdn.thinkstep.com/Node/ | 8137b889-a1d8-4109-8aa7-e2aaee38fa5f | EU-28+EFTA | 2 | 1 | 2 | 1 | N
|  | (1-R2-R3)*Ed | kg | EoL parameters(see sec.6.5) | Landfill of plastic waste landfill including leachate treatment and with transport without collection and pre-treatment production mix (region specific sites), at landfill site The carbon and water content are respectively of 62%C and and 0% Water (in weight %) | http://lcdn.thinkstep.com/Node/ | f2bea0f5-e4b7-4a2c-9f34-4eb32495cbc6 | EU-28+EFTA | 2 | 2 | 2 | 2 | N
|  | (1-A)R2*Qsout/Qp*E*v | kg | EoL parameters(see sec.6.5) | Acrylonitrile Butadiene Styrene (ABS) emulsion polymerisation, bulk polymerisation or combined processes production mix, at plant | http://lcdn.thinkstep.com/Node/ | 6ac7e91c-ab83-4630-9900-a1707cfebed9 | EU-28+EFTA | 2 | 2 | 1 | 1 | N
|  | (1-B)R_3×(E_ER-LHV×X_(ER,heat)×E_(SE,heat)-LHV×X_(ER,elec)×E_(SE,elec)) | kg | EoL parameters(see sec.6.5) | Waste incineration of inert material waste-to-energy plant with dry flue gas treatment, including transport and pre-treatment production mix, at consumer inert material waste | http://lcdn.thinkstep.com/Node/ | 55cd3dde-21f9-47f8-8f15-bc319c732107 | EU-28+EFTA | 2 | 1 | 1 | 2 | N
|  | (1-R2-R3)*Ed | kg | EoL parameters(see sec.6.5) | Landfill of inert (glass) landfill including leachate treatment and with transport without collection and pre-treatment production mix (region specific sites), at landfill site | http://lcdn.thinkstep.com/Node/ | 01196227-0627-440c-9f2f-94b8f1e7d1ad | EU-28+EFTA | 2 | 2 | 2 | 2 | N
|  | (1-A)R2*Qsout/Qp*E*v | kg | EoL parameters(see sec.6.5) | Flat glass, uncoated production mix at plant per kg flat glass | https://lcdn.quantis-software.com/PEF/ | db079380-36a6-490b-9c2f-fe0517dd12f5 | EU-28+EFTA | 2.06 | 2.265 | 2.07 | 2.06 | N
| HDD - 3.5 INCH | (1-A)R2*ErcyclingEoL+ (1-B)R_3×(E_ER-LHV×X_(ER,heat)×E_(SE,heat)-LHV×X_(ER,elec)×E_(SE,elec))+(1-R2-R3)*Ed | kg | EoL parameterss(see sec.6.5) | End of life of Hard disk drive, for desktop computer Recycling of copper and precious metals (Ag, Au, Pd, Pt) from electronics production mix, at plant recycling processes: 95- 98% efficiency, scrap incineration: 11.0 MJ/kg NCV | http://lcdn.thinkstep.com/Node/ | e889a9ee-9464-4b39-87b4-9dd9320da31b | EU-28+EFTA | 2 | 2 | 3 | 2 | N
|  | (1-A)R2*Qsout/Qp*E*v (copper) | kg | EoL parameterss(see sec.6.5) | Copper billet/slab (smelting and refining to produce primary copper cathode) casting single route, at plant 8.92 g/cm3 | http://lcdn.thinkstep.com/Node/ | 664b08b1-9025-4d25-acab-eb138575848f | EU-28+EFTA | 2 | 1 | 2 | 1 | N
|  |  | kg | EoL parameterss(see sec.6.5) | Copper Concentrate (Mining, mix technologies) copper ore mining and processing single route, at plant Copper - gold - silver - concentrate (28% Cu; 22.3 Au gpt; 37.3 Ag gpt) | http://lcdn.thinkstep.com/Node/ | beacade4-7521-4844-a79d-18724142842f | GLO | 2 | 1 | 3 | 1 | N
|  | (1-A)R2*Qsout/Qp*E*v (gold) | kg | EoL parameterss(see sec.6.5) | Gold (primary route) primary route, underground mining and leaching production mix, at plant 19.32 g/cm3 | http://lcdn.thinkstep.com/Node/ | e8e47de2-87ef-41cf-b202-51d15a9e77cc | GLO | 3 | 2 | 3 | 3 | N
| HDD - 2.5 INCH | (1-A)R2*ErcyclingEoL+ (1-B)R_3×(E_ER-LHV×X_(ER,heat)×E_(SE,heat)-LHV×X_(ER,elec)×E_(SE,elec))+(1-R2-R3)*Ed | kg | EoL parameterss(see sec.6.5) | End of life of Hard disk drive, for desktop computer Recycling of copper and precious metals (Ag, Au, Pd, Pt) from electronics production mix, at plant recycling processes: 95- 98% efficiency, scrap incineration: 11.0 MJ/kg NCV | http://lcdn.thinkstep.com/Node/ | e889a9ee-9464-4b39-87b4-9dd9320da31b | EU-28+EFTA | 2 | 2 | 3 | 2 | N
|  | (1-A)R2*Qsout/Qp*E*v (copper) | kg | EoL parameterss(see sec.6.5) | Copper billet/slab (smelting and refining to produce primary copper cathode) casting single route, at plant 8.92 g/cm3 | http://lcdn.thinkstep.com/Node/ | 664b08b1-9025-4d25-acab-eb138575848f | EU-28+EFTA | 2 | 1 | 2 | 1 | N
|  |  | kg | EoL parameterss(see sec.6.5) | Copper Concentrate (Mining, mix technologies) copper ore mining and processing single route, at plant Copper - gold - silver - concentrate (28% Cu; 22.3 Au gpt; 37.3 Ag gpt) | http://lcdn.thinkstep.com/Node/ | beacade4-7521-4844-a79d-18724142842f | GLO | 2 | 1 | 3 | 1 | N
|  | (1-A)R2*Qsout/Qp*E*v (gold) | kg | EoL parameterss(see sec.6.5) | Gold (primary route) primary route, underground mining and leaching production mix, at plant 19.32 g/cm3 | http://lcdn.thinkstep.com/Node/ | e8e47de2-87ef-41cf-b202-51d15a9e77cc | GLO | 3 | 2 | 3 | 3 | N
| PRINTED CIRCUIT BOARD | (1-A)R2*ErcyclingEoL+ (1-B)R_3×(E_ER-LHV×X_(ER,heat)×E_(SE,heat)-LHV×X_(ER,elec)×E_(SE,elec))+(1-R2-R3)*Ed | kg | EoL parameterss(see sec.6.5) | End of life of Populated Printed wiring board (PWB) (8-layer) Recycling of copper and precious metals (Ag, Au, Pd, Pt) from electronics production mix, at plant recycling processes: 95- 98% efficiency, scrap incineration: 11.0 MJ/kg NCV | http://lcdn.thinkstep.com/Node/ | d29144b0-2edf-4b1c-8004-56177405007a | EU-28+EFTA | 2 | 2 | 3 | 2 | Y
|  | (1-A)R2*Qsout/Qp*E*v (copper) | kg | EoL parameterss(see sec.6.5) | Copper billet/slab (smelting and refining to produce primary copper cathode) casting single route, at plant 8.92 g/cm3 | http://lcdn.thinkstep.com/Node/ | 664b08b1-9025-4d25-acab-eb138575848f | EU-28+EFTA | 2 | 1 | 2 | 1 | N
|  |  | kg | EoL parameterss(see sec.6.5) | Copper Concentrate (Mining, mix technologies) copper ore mining and processing single route, at plant Copper - gold - silver - concentrate (28% Cu; 22.3 Au gpt; 37.3 Ag gpt) | http://lcdn.thinkstep.com/Node/ | beacade4-7521-4844-a79d-18724142842f | GLO | 2 | 1 | 3 | 1 | N
|  | (1-A)R2*Qsout/Qp*E*v (gold) | kg | EoL parameterss(see sec.6.5) | Gold (primary route) primary route, underground mining and leaching production mix, at plant 19.32 g/cm3 | http://lcdn.thinkstep.com/Node/ | e8e47de2-87ef-41cf-b202-51d15a9e77cc | GLO | 3 | 2 | 3 | 3 | N
|  | (1-A)R2*Qsout/Qp*E*v (palladium) | kg | EoL parameterss(see sec.6.5) | Palladium primary production, mining and processing production mix, at plant 11.99 g/cm3 | http://lcdn.thinkstep.com/Node/ | 93eeb7db-08d5-4695-bfb4-a3d4280381d8 | GLO | 2 | 2 | 2 | 2 | N
|  | (1-A)R2*Qsout/Qp*E*v (silver) | kg | EoL parameterss(see sec.6.5) | Silver mining, concentration, roasting, refining production mix, at plant 10.49 g/cm3 | http://lcdn.thinkstep.com/Node/ | a28acad1-3e38-45fd-b071-eca95457b624 | GLO | 3 | 2 | 3 | 3 | N
| POWER SUPPLY UNIT | (1-A)R2*ErcyclingEoL+ (1-B)R_3×(E_ER-LHV×X_(ER,heat)×E_(SE,heat)-LHV×X_(ER,elec)×E_(SE,elec))+(1-R2-R3)*Ed | kg | EoL parameterss(see sec.6.5) | End of life of Power supply Unit (PSU) Recycling of copper and precious metals (Ag, Au, Pd, Pt) from electronics production mix, at plant recycling processes: 95- 98% efficiency, scrap incineration: 11.0 MJ/kg NCV | http://lcdn.thinkstep.com/Node/ | cbba79a7-b97d-4319-9491-f12c537f0606 | EU-28+EFTA | 2 | 2 | 3 | 2 | N
|  | (1-A)R2*Qsout/Qp*E*v (copper) | kg | EoL parameterss(see sec.6.5) | Copper billet/slab (smelting and refining to produce primary copper cathode) casting single route, at plant 8.92 g/cm3 | http://lcdn.thinkstep.com/Node/ | 664b08b1-9025-4d25-acab-eb138575848f | EU-28+EFTA | 2 | 1 | 2 | 1 | N
|  |  | kg | EoL parameterss(see sec.6.5) | Copper Concentrate (Mining, mix technologies) copper ore mining and processing single route, at plant Copper - gold - silver - concentrate (28% Cu; 22.3 Au gpt; 37.3 Ag gpt) | http://lcdn.thinkstep.com/Node/ | beacade4-7521-4844-a79d-18724142842f | GLO | 2 | 1 | 3 | 1 | N
|  | (1-A)R2*Qsout/Qp*E*v (gold) | kg | EoL parameterss(see sec.6.5) | Gold (primary route) primary route, underground mining and leaching production mix, at plant 19.32 g/cm3 | http://lcdn.thinkstep.com/Node/ | e8e47de2-87ef-41cf-b202-51d15a9e77cc | GLO | 3 | 2 | 3 | 3 | N
|  | (1-A)R2*Qsout/Qp*E*v (silver) | kg | EoL parameterss(see sec.6.5) | Silver mining, concentration, roasting, refining production mix, at plant 10.49 g/cm3 | http://lcdn.thinkstep.com/Node/ | a28acad1-3e38-45fd-b071-eca95457b624 | GLO | 3 | 2 | 3 | 3 | N
| CORRUGATED BOX | (1-A)R2*ErcyclingEoL | kg | EoL parameterss(see sec.6.5) | (Proxy)Testliner (2015) | http://lcdn.thinkstep.com/Node/ | a0c91472-04d8-4293-acf5-0ec97a514bfd | EU-27 | DQR not available, proxy for data gap, ILCD entry level |  |  |  | N
|  | (1-B)R_3×(E_ER-LHV×X_(ER,heat)×E_(SE,heat)-LHV×X_(ER,elec)×E_(SE,elec)) | kg | EoL parameterss(see sec.6.5) | Waste incineration of paper and board waste-to-energy plant with dry flue gas treatment, including transport and pre-treatment production mix, at consumer paper waste | http://lcdn.thinkstep.com/Node/ | b6ce954d-deb4-4c16-907a-c67b71e1e862 | EU-28+EFTA | 2 | 1 | 2 | 1 | N
|  | (1-R2-R3)*Ed | kg | EoL parameterss(see sec.6.5) | Landfill of paper and paperboard waste landfill including leachate treatment and with transport without collection and pre-treatment production mix (region specific sites), at landfill site The carbon and water content are respectively of 30%C and and 22% Water (in weight %) | http://lcdn.thinkstep.com/Node/ | 86ff0001-4794-4df5-a1d4-083a9d986b62 | EU-28+EFTA | 2 | 2 | 2 | 2 | N
|  | (1-A)R2*Qsout/Qp*E*v | kg | EoL parameterss(see sec.6.5) | Kraft paper, uncoated Kraft Pulping Process, pulp pressing and drying production mix, at plant <120 g/m2 | http://lcdn.thinkstep.com/Node/ | 03dea8f0-44e0-4bf3-a862-bb572c9d5f5e | EU-28+EFTA | 2 | 3 | 3 | 2 | N
|  | (1-B)R_3×(E_ER-LHV×X_(ER,heat)×E_(SE,heat)-LHV×X_(ER,elec)×E_(SE,elec)) | kg | EoL parameterss(see sec.6.5) | Waste incineration of processed wood waste-to-energy plant with dry flue gas treatment, including transport and pre-treatment production mix, at consumer wood waste | http://lcdn.thinkstep.com/Node/ | 034b2afb-2aa4-4d64-99b5-f39f700f3d44 | EU-28+EFTA | 2 | 1 | 2 | 1 | N
|  | (1-R2-R3)*Ed | kg | EoL parameterss(see sec.6.5) | landfill of processed wood landfill including leachate treatment and with transport without collection and pre-treatment production mix (region specific sites), at landfill site The carbon and water content are respectively of 45%C and and 8% Water (in weight %) | http://lcdn.thinkstep.com/Node/ | 0907b969-c8a5-4317-84b3-04ad0a04447e | EU-28+EFTA | 2 | 2 | 2 | 2 | N
|  | (1-A)R2*Qsout/Qp*E*v | kg | EoL parameterss(see sec.6.5) | Softwood forestry sustainable managed at forest per kg wood | https://lcdn.quantis-software.com/PEF/ | 0c4ebc79-741a-4643-9bac-d6d6a13c54d4 | EU-28+3 | 2.01 | 2.01 | 2.01 | 2.01 | N
| PAPER | (1-A)R2*ErcyclingEoL | kg | EoL parameterss(see sec.6.5) | (Proxy)Testliner (2015) | http://lcdn.thinkstep.com/Node/ | a0c91472-04d8-4293-acf5-0ec97a514bfd | EU-27 | DQR not available, proxy for data gap, ILCD entry level |  |  |  | N
|  | (1-B)R_3×(E_ER-LHV×X_(ER,heat)×E_(SE,heat)-LHV×X_(ER,elec)×E_(SE,elec)) | kg | EoL parameterss(see sec.6.5) | Waste incineration of paper and board waste-to-energy plant with dry flue gas treatment, including transport and pre-treatment production mix, at consumer paper waste | http://lcdn.thinkstep.com/Node/ | b6ce954d-deb4-4c16-907a-c67b71e1e862 | EU-28+EFTA | 2 | 1 | 2 | 1 | N
|  | (1-R2-R3)*Ed | kg | EoL parameterss(see sec.6.5) | Landfill of paper and paperboard waste landfill including leachate treatment and with transport without collection and pre-treatment production mix (region specific sites), at landfill site The carbon and water content are respectively of 30%C and and 22% Water (in weight %) | http://lcdn.thinkstep.com/Node/ | 86ff0001-4794-4df5-a1d4-083a9d986b62 | EU-28+EFTA | 2 | 2 | 2 | 2 | N
|  | (1-A)R2*Qsout/Qp*E*v | kg | EoL parameterss(see sec.6.5) | Kraft paper, uncoated Kraft Pulping Process, pulp pressing and drying production mix, at plant <120 g/m2 | https://lcdn.quantis-software.com/PEF/ | 03dea8f0-44e0-4bf3-a862-bb572c9d5f5e | EU-28+3 | 2 | 3 | 3 | 2 | N
| LDPE | (1-A)R2*ErcyclingEoL | kg | EoL parameterss(see sec.6.5) | (Proxy)Recycling of polypropylene (PP) plastic | http://lcdn.thinkstep.com/Node/ | 47a967ec-a648-4ede-afb6-23a2289baef9 | US | DQR not available, proxy for data gap, ILCD entry level |  |  |  | N
|  | (1-B)R_3×(E_ER-LHV×X_(ER,heat)×E_(SE,heat)-LHV×X_(ER,elec)×E_(SE,elec)) | kg | EoL parameterss(see sec.6.5) | Waste incineration of PE waste-to-energy plant with dry flue gas treatment, including transport and pre-treatment production mix, at consumer polyethylene waste | http://lcdn.thinkstep.com/Node/ | 0370baaf-8923-4e26-b3b8-abcebb89f974 | EU-28+EFTA | 2 | 1 | 2 | 1 | N
|  | (1-R2-R3)*Ed | kg | EoL parameterss(see sec.6.5) | Landfill of plastic waste landfill including leachate treatment and with transport without collection and pre-treatment production mix (region specific sites), at landfill site The carbon and water content are respectively of 62%C and and 0% Water (in weight %) | http://lcdn.thinkstep.com/Node/ | f2bea0f5-e4b7-4a2c-9f34-4eb32495cbc6 | EU-28+EFTA | 2 | 2 | 2 | 2 | N
|  | (1-A)R2*Qsout/Qp*E*v | kg | EoL parameterss(see sec.6.5) | Plastic bag, LDPE raw material production, plastic extrusion production mix, at plant thickness: 0.03 mm, grammage: 0.0275 kg/m2 | http://lcdn.thinkstep.com/Node/ | d53d7b71-871e-45ac-8268-81f822514f0a | EU-28+EFTA | 2 | 2 | 2 | 2 | N
| EXPANDED PP | (1-A)R2*ErcyclingEoL | kg | EoL parameterss(see sec.6.5) | (Proxy)Recycling of polypropylene (PP) plastic | http://lcdn.thinkstep.com/Node/ | 47a967ec-a648-4ede-afb6-23a2289baef9 | US | DQR not available, proxy for data gap, ILCD entry level |  |  |  | N
|  | (1-B)R_3×(E_ER-LHV×X_(ER,heat)×E_(SE,heat)-LHV×X_(ER,elec)×E_(SE,elec)) | kg | EoL parameterss(see sec.6.5) | Waste incineration of PP waste-to-energy plant with dry flue gas treatment, including transport and pre-treatment production mix, at consumer polypropylene waste | http://lcdn.thinkstep.com/Node/ | 7b75dda4-b006-4d8c-8949-e16c2e0dd5c0 | EU-28+EFTA | 2 | 1 | 2 | 1 | N
|  | (1-R2-R3)*Ed | kg | EoL parameterss(see sec.6.5) | Landfill of plastic waste landfill including leachate treatment and with transport without collection and pre-treatment production mix (region specific sites), at landfill site The carbon and water content are respectively of 62%C and and 0% Water (in weight %) | http://lcdn.thinkstep.com/Node/ | f2bea0f5-e4b7-4a2c-9f34-4eb32495cbc6 | EU-28+EFTA | 2 | 2 | 2 | 2 | N
|  | (1-A)R2*Qsout/Qp*E*v | kg | EoL parameterss(see sec.6.5) | Plastic Film, PP raw material production, plastic extrusion production mix, at plant grammage: 0.0458 kg/m2, thickness 50 µm | http://lcdn.thinkstep.com/Node/ | 3f9f3fb2-1aad-4cdf-a419-928c9818d62d | EU-28+EFTA | 2 | 2 | 2 | 2 | N
REFURBISHMENT OF END-OF-LIFE IT EQUIPMENT PRODUCTS | These are the same as "recycling of end-of-life IT equipment products and used packaging"