## About
About this file
Purpose | This Excel file contains all life cycle information of a representative product or organisation developed within the corresponding PEFCR/OEFSR. This file has the purpose to document the model in a transparent way, including calculated results for the complete model and each life cycle stage.
What you will find in the tabs
| Introduction | Name and scope of the PEFCR/OEFSR, a graphical representation of the detailed system boundaries of the life cycle model, and the list of the life cycle stages included
| EF IA results | Impact category indicator results for the respective life cycle model. The results shall be expressed as (i) the characterised results for all 16 impact categories before normalisation and weighting and (ii) the normalized results before weighting applying the sets of normalisation factors provided.
| LCS XX | Life cycle stages - One worksheet per life cycle stage that includes the following: (i) all direct elementary flows with the amount, and (ii) the secondary life cycle inventory data sets used in the model together with the corresponding activity data.
| Results of LCS XX | Results of life cycle stages: list of all life cycle elementary flows (also called 'cumulative inventory') and total requirements of the aggregated life cycle model. Total requirements include all process datasets and their cumulated amounts necessary to model the respective life cycle stage, but exclude the inputs from the previous life cycle stage. In this file they are excluded due to confidentiality reasons.
| All foreground processes | It includes (i) all direct elementary flows with the amount, and (ii) the secondary life cycle inventory data sets used in the model together with the corresponding activity data, for the entire life cycle model.
Date | 2019-04-11 11:59
Model developed by | VITO NV
Model converted to Excel by | GreenDelta
Disclaimer | This document reflects the disaggregated model of the representative product as described in its corresponding PEFCR. Its goal is to ease the modelling and improve the understanding of the model for the user of the PEFCR. However, he European Commission cannot guarantee any correctness of the content of this document and is not responsible for any mistakes found. Furthermore, please note that the nomenclature of emission flows may slightly differ from the nomenclature in its corresponding aggregated dataset published on the data node (see UUID).

## Introduction
General information
Name of PEFCR/OEFCR | Product Environmental Footprint Category Rules (PEFCRs) for thermal insulation
Document version | Version 4.6
Scope of PEFCR/OEFCR | The scope of the PEFCR is the thermal insulation of 1m² of a building element, with an insulation thickness that gives a thermal transmittance Uc of the element as defined in the vertical rules, with a design life span of 50 years.
Aggregated dataset UUID (ILCD format) | 72fd5d1e-ba10-4f79-aa5b-56e2c2415182
Online link to the dataset (Life cycle data network node) | https://eplca.jrc.ec.europa.eu/EF-node/index.xhtml?stock=EF2_0_representative_products
Name of product system analyzed | Expanded polystyrene (EPS) thermal insulation of 1 m² of a building element¦ flat roof application¦ consumption mix¦ {EU-28+3} [Unit process, black box]
Functional unit | 1.0 p Expanded polystyrene (EPS) thermal insulation of 1 m² of a building element¦ flat roof application¦ consumption mix¦ {EU-28+3} [Unit process, black box]
Life cycle stages included
LCS1_Raw materials acquisition for the insulation products of EPS thermal insulation of 1 m² of a building element¦ flat roof application¦ consumption mix¦ {EU-28+3} [Unit process, black box]
LCS2_Raw materials acquisition for ancillary products of EPS thermal insulation of 1 m² of a building element¦ flat roof application¦ consumption mix¦ {EU-28+3} [Unit process, black box]
LCS3_Transport of the raw materials for EPS thermal insulation of 1 m² of a building element¦ flat roof application¦ consumption mix¦ {EU-28+3} [Unit process, black box]
LCS4_Transport of the raw materials for the ancillary products of EPS thermal insulation of 1 m² of a building element¦ flat roof application¦ consumption mix¦ {EU-28+3} [Unit process, black box]
LCS5a_Manufacturing of the insulation product (gate to gate) of EPS thermal insulation of 1 m² of a building element¦ flat roof application¦ consumption mix¦ {EU-28+3} [Unit process, black box]
LCS5b_Packaging for the final product (cradle to gate) of EPS thermal insulation of 1 m² of a building element¦ flat roof application¦ consumption mix¦ {EU-28+3} [Unit process, black box]
LCS6_Manufacturing of the ancillary products in the build up of EPS thermal insulation of 1 m² of a building element¦ flat roof application¦ consumption mix¦ {EU-28+3} [Unit process, black box]
LCS7_Transport from production site to building of EPS thermal insulation of 1 m² of a building element¦ flat roof application¦ consumption mix¦ {EU-28+3} [Unit process, black box]
LCS8_Installation in building of EPS thermal insulation of 1 m² of a building element¦ flat roof application¦ consumption mix¦ {EU-28+3} [Unit process, black box]
LCS9_Use, maintenance and refurbishment of EPS thermal insulation of 1 m² of a building element¦ flat roof application¦ consumption mix¦ {EU-28+3} [Unit process, single operation]
LCS10_Demolishing or dismantling of EPS thermal insulation of 1 m² of a building element¦ flat roof application¦ consumption mix¦ {EU-28+3} [Unit process, black box]
LCS11_Transport to EoL of EPS thermal insulation of 1 m² of a building element¦ flat roof application¦ consumption mix¦ {EU-28+3} [Unit process, black box]
LCS12_EoL treatment of EPS thermal insulation of 1 m² of a building element¦ flat roof application, incl. recycling, incineration, landfill¦ consumption mix¦ {EU-28+3} [Unit process, black box]
Weighting and normalization set
Impact category | Description | Unit | Global NFs (2010) for PEF per person | Final weighting factors without TOX categories
Resource use, fossils | ADP for energy carriers, based on van Oers et al. 2002 as implemented in CML, v. 4.8 (2016) | MJ | 65300 | 0.0892
Resource use, minerals and metals | ADP for mineral and metal resources, based on van Oers et al. 2002 as implemented in CML, v. 4.8 (2016) | kg Sb eq | 0.0579 | 0.0808
Acidification | European country-dependent. | mol H+ eq | 55.5 | 0.0664
Eutrophication, freshwater | European validity. Averaged characterization factors from country dependent characterization factors. | kg P eq | 2.55 | 0.0295
Eutrophication, marine | European validity. Averaged characterization factors from country dependent characterization factors. | kg N eq | 28.3 | 0.0312
Ecotoxicity, freshwater | USEtox™ consensus model (multimedia model). No spatial differentiation beyond continent and world compartments. Specific groups of chemicals requires further works (cf. details in other sections). | CTUe | 11800
Human toxicity, cancer | USEtox consensus model (multimedia model). No spatial differentiation beyond continent and world compartments. Specific groups of chemicals requires further works (cf. details in other sections). | CTUh | 3.85e-05
Climate change | Baseline model of the IPCC + some factors Calculated from JRC | kg CO2 eq. | 7760 | 0.2219
Ionising radiation, human health | Valid on global and European scale. | kBq U235 eq. | 4220 | 0.0537
Land use | CFs set was re-Calculated by JRC starting from LANCAÂ® v 2.2 as baseline model. Out of 5 original indicator only 4 have been included in the aggregation (physico-chemical filtration was excluded due to the high correlation with the mechanical filtration) | pt | 1330000 | 0.0842
Human toxicity, non-cancer | USEtox consensus model (multimedia model). No spatial differentiation beyond continent and world compartments. Specific groups of chemicals requires further works (cf. details in other sections). | CTUh | 0.000475
Ozone depletion | Based on 1999 WMO assessment (World Meteorological Organization 1999) | kg CFC-11 eq | 0.0234 | 0.0675
Photochemical ozone formation, human health | Only for Europe. Includes spatial differentiation. | kg NMVOC eq. | 40.6 | 0.051
Particulate matter | The indicator is calculated applying the average slope between the Emission Response Function (ERF) working point and the theoretical minimum-risk level | disease incidence | 0.000637 | 0.0954
Eutrophication, terrestrial | European country-dependent. | mol N eq | 177 | 0.0391
Water use | AWARE 100 (based on; UNEP, 2016) | m3 world eq | 11500 | 0.0903
Specific vocabulary
Cumulated demand | The total demand of a process within a life cycle stage (LCS), i.e. if the process is used several times in the life cycle stage it appears only once on the excel export with the cumulated values demanded by all processes present in that LCS
Graphic view
Default cross section of pitched roof with massive timber rafters (to be used for comparisons/comparative assertions and for all insulation products within the scope of the PEFCR) |  |  |  |  | Default cross section of the non-accessible conventional flat roof (baseline build-up).
[5 empty] | Build-up products or processes | Default value |  |  | Unit
Build-up products or processes | Default value | Unit |  |  | Insulation | Depends on the insulation thickness |  |  | kg/m²
Vapour barrier for blown-in insulation (PE/PP) | 0.125 | kg/m2 |  |  | Fixing of cellular glass: hot bitumen | 5 |  |  | kg/m2
Insulation | Depends on the insulation thickness | kg/m² |  |  | Fixing of EPS and PU: glue (PU) | 0.2 |  |  | kg/m2
If needed: |  |  |  |  | If needed:
Sublayer (PP) | 0.365 | kg/m2 |  |  | Fixing: hot bitumen | 5 |  |  | kg/m2
Fixing of the sublayer | 0.005 | kg/m² |  |  | Heating of bitumen* |  | 1.25 | kWh/m²
(staples – galvanised steel) |  |  |  |  | Fixing of insulation: glue (PU) | 0.2 |  |  | kg/m2
Fixing of the vapour barrier | 0.005 | kg/m² |  |  | Fixing of water proofing layer: glue (PU) | 0.2 |  |  | kg/m2
(staples – galvanised steel) |  |  |  |  | Fixing of vapour barrier: glue (PU) | 0.2 |  |  | kg/m²
OSB III board as extensions | Depends on the insulation thickness* | kg/m2 |  |  | Vapour barrier: bitumen seal, glass fleece | 2.85 |  |  | kg/m2
(Oriented standard board)
Fixing of the wooden board extensions | Depends on the insulation thickness** | kg/m²
(galvanised steel screws or glue)
Blowing of insulation (electricity)*** | Depends on the insulation thickness | MJ/m²
Tape to close holes in vapour barrier for blown-in insulation | 0.005 | kg/m²
(PE/PP)

## EF IA Results
EF Impact Assessment Results
Impact category | UUID | Version | Reference unit | Result | Normalized result | Weighted result
Resource use, fossils | b2ad6110-c78d-11e6-9d9d-cec0c932ce01 | 00.00.000 | MJ | 444.2 | 0.0068024 | 0.00054964
Resource use, minerals and metals | b2ad6494-c78d-11e6-9d9d-cec0c932ce01 | 00.00.000 | kg Sb eq | 2.7986e-05 | 0.00048335 | 4.3115e-05
Acidification | b5c611c6-def3-11e6-bf01-fe55135034f3 | 00.00.000 | mol H+ eq | 0.058737 | 0.0010583 | 7.0272e-05
Eutrophication, freshwater | b53ec18f-7377-4ad3-86eb-cc3f4f276b2b | 00.00.000 | kg P eq | 0.00045313 | 0.0001777 | 5.2421e-06
Eutrophication, marine | b5c619fa-def3-11e6-bf01-fe55135034f3 | 00.00.000 | kg N eq | 0.021054 | 0.00074397 | 2.3212e-05
Ecotoxicity, freshwater | b5c623fa-def3-11e6-bf01-fe55135034f3 | 00.00.000 | CTUe | 5.5435 | 0.00046979
Human toxicity, cancer | b5c621f2-def3-11e6-bf01-fe55135034f3 | 00.00.000 | CTUh | 2.3249e-07 | 0.0060387
Climate change | b2ad6d9a-c78d-11e6-9d9d-cec0c932ce01 | 00.00.000 | kg CO2 eq | 28.0502 | 0.0036147 | 0.00080211
Climate change - biogenic | 0db6bc32-3f72-48b9-bdb3-617849c2752f | 00.00.000 | kg CO2 eq | 0.024001
Climate change - fossil | 2105d3ac-c7c7-4c80-b202-7328c14c66e8 | 00.00.000 | kg CO2 eq | 27.9882
Climate change - land use and land use change | 6f1b7d2a-eb2d-4b86-9b4d-2301b3186400 | 00.00.000 | kg CO2 eq | 0.035949
Ionising radiation, human health | b5c632be-def3-11e6-bf01-fe55135034f3 | 00.00.000 | kBq U-235 eq | 0.93902 | 0.00022252 | 1.1949e-05
Land use | b2ad6890-c78d-11e6-9d9d-cec0c932ce01 | 00.00.000 | pt | 182.7993 | 0.00013744 | 1.1573e-05
Human toxicity, non-cancer | b5c634f8-def3-11e6-bf01-fe55135034f3 | 00.00.000 | CTUh | 1.9526e-06 | 0.0041108
Ozone depletion | b5c629d6-def3-11e6-bf01-fe55135034f3 | 00.00.000 | kg CFC-11 eq | 6.6764e-06 | 0.00028531 | 1.9259e-05
Photochemical ozone formation, human health | b5c610fe-def3-11e6-bf01-fe55135034f3 | 00.00.000 | kg NMVOC eq | 0.14521 | 0.0035766 | 0.00018241
Particulate matter | b5c602c6-def3-11e6-bf01-fe55135034f3 | 00.00.000 | disease incidence | 1.7479e-06 | 0.0027439 | 0.00026177
Eutrophication, terrestrial | b5c614d2-def3-11e6-bf01-fe55135034f3 | 00.00.000 | mol N eq | 0.21733 | 0.0012279 | 4.801e-05
Water use | b2ad66ce-c78d-11e6-9d9d-cec0c932ce01 | 00.00.000 | m3 world eq | 4.6021 | 0.00040019 | 3.6137e-05
Note: that the LCIA results aren’t the LCIA results of the specific model/technology but those of the RP.

## All foreground processes
Process data set UUID
Expanded polystyrene (EPS) thermal insulation of 1 m² of a building element¦ flat roof application¦ consumption mix¦ {EU-28+3} [Unit process, black box] | [9 empty] | 4cbe1638-2f87-32fd-a14d-222f58e25370
Cumulated demand
Flow | Location | Category | Flow UUID | Version | Quantity | Amount | Unit | Comment
Expanded polystyrene (EPS) thermal insulation of 1 m² of a building element¦ flat roof application¦ consumption mix¦ {EU-28+3} [Unit process, black box] |  | PEF_Flat Roof Representative product/EPS product | 2f4162d8-cda3-31ca-a7c0-89678c729c66 | 00.00.000 | Property for p | 1 | p
Product outputs
Flow | Location | Category | Flow UUID | Version | Quantity | Amount | Unit | Comment
Expanded polystyrene (EPS) thermal insulation of 1 m² of a building element¦ flat roof application¦ consumption mix¦ {EU-28+3} [Unit process, black box] |  | PEF_Flat Roof Representative product/EPS product | 2f4162d8-cda3-31ca-a7c0-89678c729c66 | 00.00.000 | Property for p | 1 | p
Product inputs
Flow | Location | Category | Flow UUID | Version | Quantity | Amount | Unit | Comment | Process dataset | Process data set UUID
LCS10_Demolishing or dismantling of EPS thermal insulation of 1 m² of a building element¦ flat roof application¦ consumption mix¦ {EU-28+3} [Unit process, black box] |  | PEF_Flat Roof Representative product/EPS product | c8d711b1-4879-38f0-a1b7-9f4061e00215 | 00.00.000 | Property for p | 1 | p |  | LCS10_Demolishing or dismantling of EPS thermal insulation of 1 m² of a building element¦ flat roof application¦ consumption mix¦ {EU-28+3} [Unit process, black box] | 5a5ae912-4621-3f54-b9f4-7791668bd9e9
LCS11_Transport to EoL of EPS thermal insulation of 1 m² of a building element¦ flat roof application¦ consumption mix¦ {EU-28+3} [Unit process, black box] |  | PEF_Flat Roof Representative product/EPS product | e06f0531-f368-3fcd-a463-1fb932a6f0e9 | 00.00.000 | Property for p | 1 | p |  | LCS11_Transport to EoL of EPS thermal insulation of 1 m² of a building element¦ flat roof application¦ consumption mix¦ {EU-28+3} [Unit process, black box] | df32e8b8-448b-3b02-ac8a-8aadb2e27cc3
LCS12_EoL treatment of EPS thermal insulation of 1 m² of a building element¦ flat roof application, incl. recycling, incineration, landfill¦ consumption mix¦ {EU-28+3} [Unit process, black box] |  | PEF_Flat Roof Representative product/EPS product | fcd92ccc-7421-3575-83b1-72d29c30fdda | 00.00.000 | Property for p | 1 | p |  | LCS12_EoL treatment of EPS thermal insulation of 1 m² of a building element¦ flat roof application, incl. recycling, incineration, landfill¦ consumption mix¦ {EU-28+3} [Unit process, black box] | e33eb2df-ff2c-38ed-8c57-cd7bdccf22da
LCS1_Raw materials acquisition for the insulation products of EPS thermal insulation of 1 m² of a building element¦ flat roof application¦ consumption mix¦ {EU-28+3} [Unit process, black box] |  | PEF_Flat Roof Representative product/EPS product | 24bac366-c645-36ee-846f-b058bfeb6e14 | 00.00.000 | Property for p | 1 | p |  | LCS1_Raw materials acquisition for the insulation products of EPS thermal insulation of 1 m² of a building element¦ flat roof application¦ consumption mix¦ {EU-28+3} [Unit process, black box] | 3c7d1f3a-4096-33d4-81f7-adf3be0b2809
LCS2_Raw materials acquisition for ancillary products of EPS thermal insulation of 1 m² of a building element¦ flat roof application¦ consumption mix¦ {EU-28+3} [Unit process, black box] |  | PEF_Flat Roof Representative product/EPS product | 92ba99c3-0c06-3aeb-9371-916fa13e2855 | 00.00.000 | Property for p | 1 | p |  | LCS2_Raw materials acquisition for ancillary products of EPS thermal insulation of 1 m² of a building element¦ flat roof application¦ consumption mix¦ {EU-28+3} [Unit process, black box] | 21066997-c826-3a14-977d-f312f8e16467
LCS3_Transport of the raw materials for EPS thermal insulation of 1 m² of a building element¦ flat roof application¦ consumption mix¦ {EU-28+3} [Unit process, black box] |  | PEF_Flat Roof Representative product/EPS product | e16303ab-3edd-36ff-a62e-065d661bf6ff | 00.00.000 | Property for p | 1 | p |  | LCS3_Transport of the raw materials for EPS thermal insulation of 1 m² of a building element¦ flat roof application¦ consumption mix¦ {EU-28+3} [Unit process, black box] | 9a1cf800-d326-3f63-ac95-345ddba862e3
LCS4_Transport of the raw materials for the ancillary products of EPS thermal insulation of 1 m² of a building element¦ flat roof application¦ consumption mix¦ {EU-28+3} [Unit process, black box] |  | PEF_Flat Roof Representative product/EPS product | 915b9182-4575-3cdf-b501-418c8fe1bcf6 | 00.00.000 | Property for p | 1 | p |  | LCS4_Transport of the raw materials for the ancillary products of EPS thermal insulation of 1 m² of a building element¦ flat roof application¦ consumption mix¦ {EU-28+3} [Unit process, black box] | 9b3a260e-8605-39a5-9618-25aec0e43b37
LCS5a_Manufacturing of the insulation product (gate to gate) of EPS thermal insulation of 1 m² of a building element¦ flat roof application¦ consumption mix¦ {EU-28+3} [Unit process, black box] |  | PEF_Flat Roof Representative product/EPS product | 57504b3b-8a44-30e8-abbf-b9f21f68133b | 00.00.000 | Property for p | 1 | p |  | LCS5a_Manufacturing of the insulation product (gate to gate) of EPS thermal insulation of 1 m² of a building element¦ flat roof application¦ consumption mix¦ {EU-28+3} [Unit process, black box] | 0f4b1aef-e282-300c-ad22-5a811ec0a652
LCS5b_Packaging for the final product (cradle to gate) of EPS thermal insulation of 1 m² of a building element¦ flat roof application¦ consumption mix¦ {EU-28+3} [Unit process, black box] |  | PEF_Flat Roof Representative product/EPS product | 209f9907-3171-381a-944c-c7d756be48e9 | 00.00.000 | Property for p | 1 | p |  | LCS5b_Packaging for the final product (cradle to gate) of EPS thermal insulation of 1 m² of a building element¦ flat roof application¦ consumption mix¦ {EU-28+3} [Unit process, black box] | 07442552-b6b0-3c07-941b-894fa239a033
LCS6_Manufacturing of the ancillary products in the build up of EPS thermal insulation of 1 m² of a building element¦ flat roof application¦ consumption mix¦ {EU-28+3} [Unit process, black box] |  | PEF_Flat Roof Representative product/EPS product | 291d58df-f625-3318-a2ca-1ece4f350342 | 00.00.000 | Property for p | 1 | p |  | LCS6_Manufacturing of the ancillary products in the build up of EPS thermal insulation of 1 m² of a building element¦ flat roof application¦ consumption mix¦ {EU-28+3} [Unit process, black box] | 0164651c-a9de-37f4-b13f-e0a29c602d65
LCS7_Transport from production site to building of EPS thermal insulation of 1 m² of a building element¦ flat roof application¦ consumption mix¦ {EU-28+3} [Unit process, black box] |  | PEF_Flat Roof Representative product/EPS product | 785bb441-41c7-38c1-82a1-dd8d75db7c90 | 00.00.000 | Property for p | 1 | p |  | LCS7_Transport from production site to building of EPS thermal insulation of 1 m² of a building element¦ flat roof application¦ consumption mix¦ {EU-28+3} [Unit process, black box] | aeba01a9-03a4-30f8-9ca6-106a14ff5048
LCS8_Installation in building of EPS thermal insulation of 1 m² of a building element¦ flat roof application¦ consumption mix¦ {EU-28+3} [Unit process, black box] |  | PEF_Flat Roof Representative product/EPS product | 77bdd845-577c-3e8b-ac85-5756dadd70a7 | 00.00.000 | Property for p | 1 | p |  | LCS8_Installation in building of EPS thermal insulation of 1 m² of a building element¦ flat roof application¦ consumption mix¦ {EU-28+3} [Unit process, black box] | 372d538e-dcb9-3d0e-9fb8-53c4ae855ba5
LCS9_Use, maintenance and refurbishment of EPS thermal insulation of 1 m² of a building element¦ flat roof application¦ consumption mix¦ {EU-28+3} [Unit process, single operation] |  | PEF_Flat Roof Representative product/EPS product | f73f729a-d1ba-3ed0-ab30-c2a47b328558 | 00.00.000 | Property for p | 1 | p |  | LCS9_Use, maintenance and refurbishment of EPS thermal insulation of 1 m² of a building element¦ flat roof application¦ consumption mix¦ {EU-28+3} [Unit process, single operation] | 315bb61c-874c-3674-b02c-5b3c4f9b1f01
Process data set UUID
LCS1_Raw materials acquisition for the insulation products of EPS thermal insulation of 1 m² of a building element¦ flat roof application¦ consumption mix¦ {EU-28+3} [Unit process, black box] | [9 empty] | 3c7d1f3a-4096-33d4-81f7-adf3be0b2809
Cumulated demand
Flow | Location | Category | Flow UUID | Version | Quantity | Amount | Unit | Comment
LCS1_Raw materials acquisition for the insulation products of EPS thermal insulation of 1 m² of a building element¦ flat roof application¦ consumption mix¦ {EU-28+3} [Unit process, black box] |  | PEF_Flat Roof Representative product/EPS product | 24bac366-c645-36ee-846f-b058bfeb6e14 | 00.00.000 | Property for p | 1.02 | p
Parameters
Name | Formula | Value | Comment
RM_EPS | 1.0 | 1 | to be based on primary data; engineering materials necessary to obtain 1 kg of final product
M_EPS | 1.0 | 1 | to be based on primary data
Product outputs
Flow | Location | Category | Flow UUID | Version | Quantity | Amount | Unit | Comment
LCS1_Raw materials acquisition for the insulation products of EPS thermal insulation of 1 m² of a building element¦ flat roof application¦ consumption mix¦ {EU-28+3} [Unit process, black box] |  | PEF_Flat Roof Representative product/EPS product | 24bac366-c645-36ee-846f-b058bfeb6e14 | 00.00.000 | Property for p | 1 | p
Product inputs
Flow | Location | Category | Flow UUID | Version | Quantity | Amount | Unit | Comment | Process dataset | Process data set UUID
LCS1_Packaging raw materials¦ raw materials, production and transport¦ per kg¦ {EU-28+3}[Unit process, black box] |  | PEF_Flat Roof Representative product/_Common datasets/PEF_packaging materials | 9fe22d5b-d713-4285-bee1-8ab52c05297b | 00.00.000 | Property for p | M_EPS*RM_EPS | p | Packaging multiplied with same factor as the raw materials a level up | LCS1_Packaging raw materials; raw materials, production and transport; per kg | e8f5408a-4455-4905-b4bd-88fef445c8cc
LCS1_Raw materials aquisition for the EPS insulation product¦ thermal insulation of 1 m² of a building element, flat roof application, virgin and recycled content¦ consumption mix¦ {EU-28+3} [Unit process, black box] |  | PEF_Flat Roof Representative product/EPS product/EPS specific datasets | 05884954-1744-3e48-b046-cdffa09ae9fa | 00.00.000 | Mass | M_EPS | kg |  | LCS1_Raw materials aquisition for the EPS insulation product¦ thermal insulation of 1 m² of a building element, flat roof application, virgin and recycled content¦ consumption mix¦ {EU-28+3} [Unit process, black box] | 6d4ec691-9ebb-33ef-b179-ccf219e9f803
Process data set UUID
LCS3_Transport of the raw materials for EPS thermal insulation of 1 m² of a building element¦ flat roof application¦ consumption mix¦ {EU-28+3} [Unit process, black box] | [9 empty] | 9a1cf800-d326-3f63-ac95-345ddba862e3
Cumulated demand
Flow | Location | Category | Flow UUID | Version | Quantity | Amount | Unit | Comment
LCS3_Transport of the raw materials for EPS thermal insulation of 1 m² of a building element¦ flat roof application¦ consumption mix¦ {EU-28+3} [Unit process, black box] |  | PEF_Flat Roof Representative product/EPS product | e16303ab-3edd-36ff-a62e-065d661bf6ff | 00.00.000 | Property for p | 1.02 | p
Parameters
Name | Formula | Value | Comment
M_EPS | 1.0 | 1 | to be based on primary data
Product outputs
Flow | Location | Category | Flow UUID | Version | Quantity | Amount | Unit | Comment
LCS3_Transport of the raw materials for EPS thermal insulation of 1 m² of a building element¦ flat roof application¦ consumption mix¦ {EU-28+3} [Unit process, black box] |  | PEF_Flat Roof Representative product/EPS product | e16303ab-3edd-36ff-a62e-065d661bf6ff | 00.00.000 | Property for p | 1 | p
Product inputs
Flow | Location | Category | Flow UUID | Version | Quantity | Amount | Unit | Comment | Process dataset | Process data set UUID
LCS3_Transport of the raw materials for EPS insulation product¦ virgin and recycled content¦ consumption mix¦ {EU-28+3} [Unit process, single operation] |  | PEF_Flat Roof Representative product/EPS product/EPS specific datasets | c2faa15b-8fc0-345e-b5e1-abdcef8a3113 | 00.00.000 | Property for kgkm | M_EPS | kgkm |  | LCS3_Transport of the raw materials for EPS insulation product¦ virgin and recycled content¦ consumption mix¦ {EU-28+3} [Unit process, single operation] | 07c76d32-df4b-3dc7-8f5b-52c1719e0d20
Process data set UUID
LCS5a_Manufacturing of the insulation product (gate to gate) of EPS thermal insulation of 1 m² of a building element¦ flat roof application¦ consumption mix¦ {EU-28+3} [Unit process, black box] | [9 empty] | 0f4b1aef-e282-300c-ad22-5a811ec0a652
Cumulated demand
Flow | Location | Category | Flow UUID | Version | Quantity | Amount | Unit | Comment
LCS5a_Manufacturing of the insulation product (gate to gate) of EPS thermal insulation of 1 m² of a building element¦ flat roof application¦ consumption mix¦ {EU-28+3} [Unit process, black box] |  | PEF_Flat Roof Representative product/EPS product | 57504b3b-8a44-30e8-abbf-b9f21f68133b | 00.00.000 | Property for p | 1.02 | p
Parameters
Name | Formula | Value | Comment
M_EPS | 1.0 | 1 | to be based on primary data
Product outputs
Flow | Location | Category | Flow UUID | Version | Quantity | Amount | Unit | Comment
LCS5a_Manufacturing of the insulation product (gate to gate) of EPS thermal insulation of 1 m² of a building element¦ flat roof application¦ consumption mix¦ {EU-28+3} [Unit process, black box] |  | PEF_Flat Roof Representative product/EPS product | 57504b3b-8a44-30e8-abbf-b9f21f68133b | 00.00.000 | Property for p | 1 | p | manufacturing and infrastructure for the FU
Product inputs
Flow | Location | Category | Flow UUID | Version | Quantity | Amount | Unit | Comment | Process dataset | Process data set UUID
LCS5a_Insulation factory for insulation product¦ default scenario per kg of insulation product¦ production mix¦ {EU-28+3} [Unit process, black box] |  | PEF_Flat Roof Representative product/_Common datasets/Infrastructure | 7cbed610-2751-4626-bb53-91c429727051 | 00.00.000 | Property for p | M_EPS | p | infrastructure | LCS5a_Insulation factory for insulation product; default scenario per kg of insulation product; production mix | e2d43c53-cf25-4b09-b209-d92014aa344a
LCS5a_Manufacturing of the EPS insulation product¦ EPS thermal insulation of 1 m² of a building element, flat roof application¦ consumption mix¦ {EU-28+3} [Unit process, black box] |  | PEF_Flat Roof Representative product/EPS product/EPS specific datasets | 53fc86c0-f932-383d-8448-15e4247864b8 | 00.00.000 | Mass | M_EPS | kg |  | LCS5a_Manufacturing of the EPS insulation product¦ EPS thermal insulation of 1 m² of a building element, flat roof application¦ consumption mix¦ {EU-28+3} [Unit process, black box] | 61c74b2c-91f4-3ba6-a1d6-b897b34d668a
Process data set UUID
LCS5b_Packaging for the final product (cradle to gate) of EPS thermal insulation of 1 m² of a building element¦ flat roof application¦ consumption mix¦ {EU-28+3} [Unit process, black box] | [9 empty] | 07442552-b6b0-3c07-941b-894fa239a033
Cumulated demand
Flow | Location | Category | Flow UUID | Version | Quantity | Amount | Unit | Comment
LCS5b_Packaging for the final product (cradle to gate) of EPS thermal insulation of 1 m² of a building element¦ flat roof application¦ consumption mix¦ {EU-28+3} [Unit process, black box] |  | PEF_Flat Roof Representative product/EPS product | 209f9907-3171-381a-944c-c7d756be48e9 | 00.00.000 | Property for p | 1.02 | p
Parameters
Name | Formula | Value | Comment
M_EPS | 1.0 | 1 | to be based on primary data
Product outputs
Flow | Location | Category | Flow UUID | Version | Quantity | Amount | Unit | Comment
LCS5b_Packaging for the final product (cradle to gate) of EPS thermal insulation of 1 m² of a building element¦ flat roof application¦ consumption mix¦ {EU-28+3} [Unit process, black box] |  | PEF_Flat Roof Representative product/EPS product | 209f9907-3171-381a-944c-c7d756be48e9 | 00.00.000 | Property for p | 1 | p
Product inputs
Flow | Location | Category | Flow UUID | Version | Quantity | Amount | Unit | Comment | Process dataset | Process data set UUID
LCS5b_Packaging EPS product¦ raw materials, production and transport to EPS manufacturer, thermal insulation of 1 m² of a building element, flat roof application¦ consumption mix¦ {EU-28+3} [Unit process, black box] |  | PEF_Flat Roof Representative product/EPS product/EPS specific datasets | 33e6197a-2564-3124-868b-e3ef7c3743ee | 00.00.000 | Mass | M_EPS | kg |  | LCS5b_Packaging EPS product¦ raw materials, production and transport to EPS manufacturer, thermal insulation of 1 m² of a building element, flat roof application¦ consumption mix¦ {EU-28+3} [Unit process, black box] | 7eee33a3-8608-3595-8893-03c2a3601a4f
Process data set UUID
LCS11_Transport to EoL of EPS thermal insulation of 1 m² of a building element¦ flat roof application¦ consumption mix¦ {EU-28+3} [Unit process, black box] | [9 empty] | df32e8b8-448b-3b02-ac8a-8aadb2e27cc3
Cumulated demand
Flow | Location | Category | Flow UUID | Version | Quantity | Amount | Unit | Comment
LCS11_Transport to EoL of EPS thermal insulation of 1 m² of a building element¦ flat roof application¦ consumption mix¦ {EU-28+3} [Unit process, black box] |  | PEF_Flat Roof Representative product/EPS product | e06f0531-f368-3fcd-a463-1fb932a6f0e9 | 00.00.000 | Property for p | 1 | p
Parameters
Name | Formula | Value | Comment
M_EPS_FixWaterL | 0.2 | 0.2 | default value in PEFCR
M_EPS | 1.0 | 1 | to be based on primary data
M_EPS_FixIns | 0.2 | 0.2 | default value in PEFCR
M_EPS_FixVapB | 0.2 | 0.2 | default value in PEFCR
M_EPS_VapourB | 2.85 | 2.85 | default value in PEFCR
Product outputs
Flow | Location | Category | Flow UUID | Version | Quantity | Amount | Unit | Comment
LCS11_Transport to EoL of EPS thermal insulation of 1 m² of a building element¦ flat roof application¦ consumption mix¦ {EU-28+3} [Unit process, black box] |  | PEF_Flat Roof Representative product/EPS product | e06f0531-f368-3fcd-a463-1fb932a6f0e9 | 00.00.000 | Property for p | 1 | p
Product inputs
Flow | Location | Category | Flow UUID | Version | Quantity | Amount | Unit | Comment | Process dataset | Process data set UUID
LCS11_Transport to EoL treatment non-mineral insulation product¦ thermal insulation of 1 m² of a building element, flat roof application¦ consumption mix¦ {EU-28+3} [Unit process, black box] |  | PEF_Flat Roof Representative product/_Common datasets | 04b7a637-0612-4d32-81f7-fd643ab25fab | 00.00.000 | Mass | M_EPS | kg |  | LCS11_Transport to EoL treatment non-mineral insulation product; thermal insulation of 1 m² of a building element, flat roof application; consumption mix | 7de77fb5-9d71-4785-908d-4188ed1c121e
LCS11_Transport to EoL treatment plastic components¦ ¦ consumption mix¦ {EU-28+3} [Unit process, black box] |  | PEF_Flat Roof Representative product/_Common datasets | d3bff21d-80dd-46b3-bc68-261afb8b8f6c | 00.00.000 | Mass | M_EPS_FixIns+M_EPS_FixWaterL+M_EPS_FixVapB+M_EPS_VapourB | kg |  | LCS11_Transport to EoL treatment plastic components; consumption mix | 9014fa3b-742d-49c7-82dc-9ccc991e35c5
Process data set UUID
LCS7_Transport from production site to building of EPS thermal insulation of 1 m² of a building element¦ flat roof application¦ consumption mix¦ {EU-28+3} [Unit process, black box] | [9 empty] | aeba01a9-03a4-30f8-9ca6-106a14ff5048
Cumulated demand
Flow | Location | Category | Flow UUID | Version | Quantity | Amount | Unit | Comment
LCS7_Transport from production site to building of EPS thermal insulation of 1 m² of a building element¦ flat roof application¦ consumption mix¦ {EU-28+3} [Unit process, black box] |  | PEF_Flat Roof Representative product/EPS product | 785bb441-41c7-38c1-82a1-dd8d75db7c90 | 00.00.000 | Property for p | 1.04 | p
Parameters
Name | Formula | Value | Comment
D_Install | 500.0 | 500 | default distance for RM for ancillary products as per PEFCR
M_EPS_FixIns | 0.2 | 0.2 | default value in PEFCR
M_EPS_VapourB | 2.85 | 2.85 | default value in PEFCR
PEfilm_EPS | 1.0 | 1 | to be based on primary data
M_EPS | 1.0 | 1 | to be based on primary data
D_Install_Ins | 1000.0 | 1000 | default distance for RM for cellulose as per PEFCR
M_EPS_FixVapB | 0.2 | 0.2 | default value in PEFCR
M_EPS_FixWaterL | 0.2 | 0.2 | default value in PEFCR
Product outputs
Flow | Location | Category | Flow UUID | Version | Quantity | Amount | Unit | Comment
LCS7_Transport from production site to building of EPS thermal insulation of 1 m² of a building element¦ flat roof application¦ consumption mix¦ {EU-28+3} [Unit process, black box] |  | PEF_Flat Roof Representative product/EPS product | 785bb441-41c7-38c1-82a1-dd8d75db7c90 | 00.00.000 | Property for p | 1 | p
Product inputs
Flow | Location | Category | Flow UUID | Version | Quantity | Amount | Unit | Comment | Process dataset | Process data set UUID
Articulated lorry transport, Euro 4, Total weight >32 t (without fuel)¦ diesel driven, Euro 4, cargo¦ consumption mix, to consumer¦ more than 32t gross weight / 24,7t payload capacity {EU-28+3} [Unit process, single operation] |  | PEF_Flat Roof Representative product/_Common datasets | cc42cd54-36f3-4b6c-930a-c47144607c12 | 00.00.000 | Property for kgkm | (M_EPS_FixIns+M_EPS_FixWaterL+M_EPS_FixVapB+M_EPS_VapourB)*D_Install | kgkm | transport of insulation product, all other build-up components and packaging for the insulation product as per PEFCR: 1000 km for the insulation product with their packaging, 500 km for all other components | Articulated lorry transport, Euro 4, Total weight >32 t (without fuel) | 938d5ba6-17e4-4f0d-bef0-481608681f57
Articulated lorry transport, Euro 4, Total weight >32 t (without fuel)¦ diesel driven, Euro 4, cargo¦ consumption mix, to consumer¦ more than 32t gross weight / 24,7t payload capacity {EU-28+3} [Unit process, single operation] |  | PEF_Flat Roof Representative product/_Common datasets | 9cbc59e4-cb60-30be-93ac-45bc90774e59 | 00.00.000 | Property for kgkm | (M_EPS+PEfilm_EPS)*D_Install_Ins | kgkm |  | Articulated lorry transport, Euro 4, Total weight >32 t (without fuel)¦ diesel driven, Euro 4, cargo¦ consumption mix, to consumer¦ more than 32t gross weight / 24,7t payload capacity {EU-28+3} [Unit process, single operation] | 938d5ba6-17e4-4f0d-bef0-481608681f57
Process data set UUID
LCS10_Demolishing or dismantling of EPS thermal insulation of 1 m² of a building element¦ flat roof application¦ consumption mix¦ {EU-28+3} [Unit process, black box] | [9 empty] | 5a5ae912-4621-3f54-b9f4-7791668bd9e9
Cumulated demand
Flow | Location | Category | Flow UUID | Version | Quantity | Amount | Unit | Comment
LCS10_Demolishing or dismantling of EPS thermal insulation of 1 m² of a building element¦ flat roof application¦ consumption mix¦ {EU-28+3} [Unit process, black box] |  | PEF_Flat Roof Representative product/EPS product | c8d711b1-4879-38f0-a1b7-9f4061e00215 | 00.00.000 | Property for p | 1 | p
Parameters
Name | Formula | Value | Comment
M_EPS_FixIns | 0.2 | 0.2 | default value in PEFCR
M_EPS | 1.0 | 1 | to be based on primary data
M_EPS_FixWaterL | 0.2 | 0.2 | default value in PEFCR
M_EPS_FixVapB | 0.2 | 0.2 | default value in PEFCR
M_EPS_VapourB | 2.85 | 2.85 | default value in PEFCR
Product outputs
Flow | Location | Category | Flow UUID | Version | Quantity | Amount | Unit | Comment
LCS10_Demolishing or dismantling of EPS thermal insulation of 1 m² of a building element¦ flat roof application¦ consumption mix¦ {EU-28+3} [Unit process, black box] |  | PEF_Flat Roof Representative product/EPS product | c8d711b1-4879-38f0-a1b7-9f4061e00215 | 00.00.000 | Property for p | 1 | p
Product inputs
Flow | Location | Category | Flow UUID | Version | Quantity | Amount | Unit | Comment | Process dataset | Process data set UUID
Diesel combustion in construction machine ¦ diesel driven ¦ {GLO} [Unit process, single operation] |  | Fuels/Oil/Diesel/Transformation | 55a4c166-2eb6-43a3-9a13-2e4f2c4fee60 | 00.00.000 | Mass | 1*0.04370/45.6*(M_EPS+M_EPS_FixIns+M_EPS_FixWaterL+M_EPS_FixVapB+M_EPS_VapourB) | kg | http://w.astro.berkeley.edu/~wright/fuel_energy.html, concersion factor 45,6 GJ/tonne | Diesel combustion in construction machine ¦ diesel driven ¦ {GLO} [Unit process, single operation] | dae81b4f-688f-44cd-906b-9435d3843e65
Process data set UUID
LCS12_EoL treatment of EPS thermal insulation of 1 m² of a building element¦ flat roof application, incl. recycling, incineration, landfill¦ consumption mix¦ {EU-28+3} [Unit process, black box] | [9 empty] | e33eb2df-ff2c-38ed-8c57-cd7bdccf22da
Cumulated demand
Flow | Location | Category | Flow UUID | Version | Quantity | Amount | Unit | Comment
LCS12_EoL treatment of EPS thermal insulation of 1 m² of a building element¦ flat roof application, incl. recycling, incineration, landfill¦ consumption mix¦ {EU-28+3} [Unit process, black box] |  | PEF_Flat Roof Representative product/EPS product | fcd92ccc-7421-3575-83b1-72d29c30fdda | 00.00.000 | Property for p | 1.02 | p
Parameters
Name | Formula | Value | Comment
M_EPS_FixWaterL | 0.2 | 0.2 | default value in PEFCR
M_EPS_FixVapB | 0.2 | 0.2 | default value in PEFCR
M_EPS_FixIns | 0.2 | 0.2 | default value in PEFCR
M_EPS | 1.0 | 1 | to be based on primary data
M_EPS_VapourB | 2.85 | 2.85 | default value in PEFCR
Product outputs
Flow | Location | Category | Flow UUID | Version | Quantity | Amount | Unit | Comment
LCS12_EoL treatment of EPS thermal insulation of 1 m² of a building element¦ flat roof application, incl. recycling, incineration, landfill¦ consumption mix¦ {EU-28+3} [Unit process, black box] |  | PEF_Flat Roof Representative product/EPS product | fcd92ccc-7421-3575-83b1-72d29c30fdda | 00.00.000 | Property for p | 1 | p
Product inputs
Flow | Location | Category | Flow UUID | Version | Quantity | Amount | Unit | Comment | Process dataset | Process data set UUID
LCS12_EoL treatment EPS insulation product¦ EPS thermal insulation of 1 m² of a building element, flat roof application, landfill and incineration¦ consumption mix¦ {EU-28+3} [Unit process, black box] |  | PEF_Flat Roof Representative product/EPS product/EPS specific datasets | b4fced55-58e7-3785-bedd-a77b4d5f0cd3 | 00.00.000 | Mass | M_EPS | kg |  | LCS12_EoL treatment EPS insulation product¦ EPS thermal insulation of 1 m² of a building element, flat roof application, landfill and incineration¦ consumption mix¦ {EU-28+3} [Unit process, black box] | 4dce7a9f-88f3-35bc-a131-86e7093c70a1
LCS12_EoL treatment glue PU and EPS¦ PU and EPS thermal insulation of 1 m² of a building element, flat roof application, landfill and incineration¦ consumption mix¦ {EU-28+3} [Unit process, black box] |  | PEF_Flat Roof Representative product/_Common datasets | aa07a5ea-8a4d-3647-a064-a364e52e0ad3 | 00.00.000 | Mass | M_EPS_FixIns+M_EPS_FixWaterL+M_EPS_FixVapB | kg |  | LCS12_EoL treatment glue PU and EPS¦ PU and EPS thermal insulation of 1 m² of a building element, flat roof application, landfill and incineration¦ consumption mix¦ {EU-28+3} [Unit process, black box] | f4eea6e5-8dde-372e-bc5e-ff7081aad7e6
LCS12_EoL treatment vapour barrier flat roof¦ PU and EPS thermal insulation of 1 m² of a building element, flat roof application, landfill and incineration¦ consumption mix¦ {EU-28+3} [Unit process, black box] |  | PEF_Flat Roof Representative product/_Common datasets | 91754332-7114-3e7f-b5b9-2d90f6712260 | 00.00.000 | Mass | M_EPS_VapourB | kg |  | LCS12_EoL treatment vapour barrier flat roof¦ PU and EPS thermal insulation of 1 m² of a building element, flat roof application, landfill and incineration¦ consumption mix¦ {EU-28+3} [Unit process, black box] | b5dbd8ae-9b23-3235-941e-3ed490aa0e1d
Process data set UUID
LCS9_Use, maintenance and refurbishment of EPS thermal insulation of 1 m² of a building element¦ flat roof application¦ consumption mix¦ {EU-28+3} [Unit process, single operation] | [9 empty] | 315bb61c-874c-3674-b02c-5b3c4f9b1f01
Cumulated demand
Flow | Location | Category | Flow UUID | Version | Quantity | Amount | Unit | Comment
LCS9_Use, maintenance and refurbishment of EPS thermal insulation of 1 m² of a building element¦ flat roof application¦ consumption mix¦ {EU-28+3} [Unit process, single operation] |  | PEF_Flat Roof Representative product/EPS product | f73f729a-d1ba-3ed0-ab30-c2a47b328558 | 00.00.000 | Property for p | 1 | p
Product outputs
Flow | Location | Category | Flow UUID | Version | Quantity | Amount | Unit | Comment
LCS9_Use, maintenance and refurbishment of EPS thermal insulation of 1 m² of a building element¦ flat roof application¦ consumption mix¦ {EU-28+3} [Unit process, single operation] |  | PEF_Flat Roof Representative product/EPS product | f73f729a-d1ba-3ed0-ab30-c2a47b328558 | 00.00.000 | Property for p | 1 | p
Process data set UUID
LCS8_Installation in building of EPS thermal insulation of 1 m² of a building element¦ flat roof application¦ consumption mix¦ {EU-28+3} [Unit process, black box] | [9 empty] | 372d538e-dcb9-3d0e-9fb8-53c4ae855ba5
Cumulated demand
Flow | Location | Category | Flow UUID | Version | Quantity | Amount | Unit | Comment
LCS8_Installation in building of EPS thermal insulation of 1 m² of a building element¦ flat roof application¦ consumption mix¦ {EU-28+3} [Unit process, black box] |  | PEF_Flat Roof Representative product/EPS product | 77bdd845-577c-3e8b-ac85-5756dadd70a7 | 00.00.000 | Property for p | 1 | p
Parameters
Name | Formula | Value | Comment
PEfilm_EPS | 1.0 | 1 | to be based on primary data
M_EPS | 1.0 | 1 | to be based on primary data
Product outputs
Flow | Location | Category | Flow UUID | Version | Quantity | Amount | Unit | Comment
LCS8_Installation in building of EPS thermal insulation of 1 m² of a building element¦ flat roof application¦ consumption mix¦ {EU-28+3} [Unit process, black box] |  | PEF_Flat Roof Representative product/EPS product | 77bdd845-577c-3e8b-ac85-5756dadd70a7 | 00.00.000 | Property for p | 1 | p
Product inputs
Flow | Location | Category | Flow UUID | Version | Quantity | Amount | Unit | Comment | Process dataset | Process data set UUID
LCS8_EoL treatment PE plastic packaging¦ including transport to EOL¦ consumption mix¦ {EU-28+3} [Unit process, black box] |  | PEF_Flat Roof Representative product/_Common datasets/PEF_packaging materials | bbac0f19-d0c2-47f0-8bd8-f3cb42ebc5e2 | 00.00.000 | Mass | M_EPS*PEfilm_EPS | kg | packaging waste at installation | LCS8_EoL treatment PE plastic packaging; including transport to EOL; consumption mix | 87b1fbad-695c-4cbe-938f-1cb2294ccd06
LCS8_EPS losses during installation of insulation in building¦ EPS thermal insulation of 1 m² of a building element, flat roof application¦ consumption mix¦ {EU-28+3} [Unit process, black box] |  | PEF_Flat Roof Representative product/EPS product/EPS specific datasets | 4d432b56-74fa-3cdc-a8d2-5373eacecc46 | 00.00.000 | Property for p | 1 | p | default 2% losses for the insulation material as per PEFCR | LCS8_EPS losses during installation of insulation in building¦ EPS thermal insulation of 1 m² of a building element, flat roof application¦ consumption mix¦ {EU-28+3} [Unit process, black box] | 8ceaa21d-c8b3-3455-9b1d-3fe01a793a1c
Process data set UUID
LCS4_Transport of the raw materials for the ancillary products of EPS thermal insulation of 1 m² of a building element¦ flat roof application¦ consumption mix¦ {EU-28+3} [Unit process, black box] | [9 empty] | 9b3a260e-8605-39a5-9618-25aec0e43b37
Cumulated demand
Flow | Location | Category | Flow UUID | Version | Quantity | Amount | Unit | Comment
LCS4_Transport of the raw materials for the ancillary products of EPS thermal insulation of 1 m² of a building element¦ flat roof application¦ consumption mix¦ {EU-28+3} [Unit process, black box] |  | PEF_Flat Roof Representative product/EPS product | 915b9182-4575-3cdf-b501-418c8fe1bcf6 | 00.00.000 | Property for p | 1 | p
Parameters
Name | Formula | Value | Comment
M_EPS_VapourB | 2.85 | 2.85 | default value in PEFCR
M_EPS_FixWaterL | 0.2 | 0.2 | default value in PEFCR
M_EPS_FixIns | 0.2 | 0.2 | default value in PEFCR
M_EPS_FixVapB | 0.2 | 0.2 | default value in PEFCR
Product outputs
Flow | Location | Category | Flow UUID | Version | Quantity | Amount | Unit | Comment
LCS4_Transport of the raw materials for the ancillary products of EPS thermal insulation of 1 m² of a building element¦ flat roof application¦ consumption mix¦ {EU-28+3} [Unit process, black box] |  | PEF_Flat Roof Representative product/EPS product | 915b9182-4575-3cdf-b501-418c8fe1bcf6 | 00.00.000 | Property for p | 1 | p
Product inputs
Flow | Location | Category | Flow UUID | Version | Quantity | Amount | Unit | Comment | Process dataset | Process data set UUID
LCS4_Transport of the raw materials for the ancillary products in the build-up that include virgin content only¦ ¦ consumption mix¦ {EU-28+3} [Unit process, single operation] |  | PEF_Flat Roof Representative product/_Common datasets | 2a16476e-32ed-4fcc-9c8a-a13705a7b084 | 00.00.000 | Property for kgkm | M_EPS_FixIns+M_EPS_FixWaterL+M_EPS_FixVapB+M_EPS_VapourB | kgkm |  | LCS4_Transport of the raw materials for the ancillary products in the build-up that include virgin content only; consumption mix | 0f4ad54b-8c9b-4e5f-9dab-d17baf1ca85c
Process data set UUID
LCS6_Manufacturing of the ancillary products in the build up of EPS thermal insulation of 1 m² of a building element¦ flat roof application¦ consumption mix¦ {EU-28+3} [Unit process, black box] | [9 empty] | 0164651c-a9de-37f4-b13f-e0a29c602d65
Cumulated demand
Flow | Location | Category | Flow UUID | Version | Quantity | Amount | Unit | Comment
LCS6_Manufacturing of the ancillary products in the build up of EPS thermal insulation of 1 m² of a building element¦ flat roof application¦ consumption mix¦ {EU-28+3} [Unit process, black box] |  | PEF_Flat Roof Representative product/EPS product | 291d58df-f625-3318-a2ca-1ece4f350342 | 00.00.000 | Property for p | 1 | p
Parameters
Name | Formula | Value | Comment
M_EPS_VapourB | 2.85 | 2.85 | default value in PEFCR
M_EPS_FixWaterL | 0.2 | 0.2 | default value in PEFCR
PPbag_RM | 0.003 | 0.003 | default value in PEFCR
WP_RM | 0.025 | 0.025 | default value in PEFCR
M_EPS_FixVapB | 0.2 | 0.2 | default value in PEFCR
M_EPS_FixIns | 0.2 | 0.2 | default value in PEFCR
M_EPS_VapB | 2.8 | 2.8 | default value in PEFCR
Product outputs
Flow | Location | Category | Flow UUID | Version | Quantity | Amount | Unit | Comment
LCS6_Manufacturing of the ancillary products in the build up of EPS thermal insulation of 1 m² of a building element¦ flat roof application¦ consumption mix¦ {EU-28+3} [Unit process, black box] |  | PEF_Flat Roof Representative product/EPS product | 291d58df-f625-3318-a2ca-1ece4f350342 | 00.00.000 | Property for p | 1 | p | There is no need for manufacturing process for vapour barrier
Product inputs
Flow | Location | Category | Flow UUID | Version | Quantity | Amount | Unit | Comment | Process dataset | Process data set UUID
EoL treatment PP plastic packaging¦ including transport to EOL¦ consumption mix¦ {EU-28+3} [Unit process, black box] |  | PEF_Flat Roof Representative product/_Common datasets/PEF_packaging materials | 224afe0f-3580-440c-8138-4dc303fa9611 | 00.00.000 | Mass | (M_EPS_FixIns+M_EPS_FixWaterL+M_EPS_FixVapB+M_EPS_VapB)*PPbag_RM | kg |  | EoL treatment PP plastic packaging; including transport to EOL; consumption mix | 4c0d7160-4edc-4d5b-af9b-8a2f625bc854
EoL treatment wooden pallets¦ including transport to EOL¦ consumption mix¦ {EU-28+3} [Unit process, black box] |  | PEF_Flat Roof Representative product/_Common datasets/PEF_packaging materials | 4063d472-de99-4200-8d84-6f7cdfce969d | 00.00.000 | Mass | (M_EPS_FixIns+M_EPS_FixWaterL+M_EPS_FixVapB+M_EPS_VapB)*WP_RM/25 | kg |  | EoL treatment wooden pallets; including transport to EOL; consumption mix | ea146287-6a50-482b-9bd1-cde17aa8ea03
LCS6_Generic manufacturing and infrastructure for flat roof ancillary products¦ thermal insulation of 1 m² of a building element, flat roof application¦ consumption mix¦ {EU-28+3} [Unit process, black box] |  | PEF_Flat Roof Representative product/_Common datasets | cbda7962-8358-36f5-8b4d-6b972aca9e8e | 00.00.000 | Mass | M_EPS_FixIns+M_EPS_FixWaterL+M_EPS_FixVapB | kg |  | LCS6_Generic manufacturing and infrastructure for flat roof ancillary products¦ thermal insulation of 1 m² of a building element, flat roof application¦ consumption mix¦ {EU-28+3} [Unit process, black box] | bd7b9b01-9357-395f-aa71-efb4fdd6a1df
Process data set UUID
LCS2_Raw materials acquisition for ancillary products of EPS thermal insulation of 1 m² of a building element¦ flat roof application¦ consumption mix¦ {EU-28+3} [Unit process, black box] | [9 empty] | 21066997-c826-3a14-977d-f312f8e16467
Cumulated demand
Flow | Location | Category | Flow UUID | Version | Quantity | Amount | Unit | Comment
LCS2_Raw materials acquisition for ancillary products of EPS thermal insulation of 1 m² of a building element¦ flat roof application¦ consumption mix¦ {EU-28+3} [Unit process, black box] |  | PEF_Flat Roof Representative product/EPS product | 92ba99c3-0c06-3aeb-9371-916fa13e2855 | 00.00.000 | Property for p | 1 | p
Parameters
Name | Formula | Value | Comment
M_EPS_FixIns | 0.2 | 0.2 | default value in PEFCR
M_EPS_FixWaterL | 0.2 | 0.2 | default value in PEFCR
M_EPS_FixVapB | 0.2 | 0.2 | default value in PEFCR
M_EPS_VBsolidCh | 2.8 | 2.8 | default value in PEFCR
Product outputs
Flow | Location | Category | Flow UUID | Version | Quantity | Amount | Unit | Comment
LCS2_Raw materials acquisition for ancillary products of EPS thermal insulation of 1 m² of a building element¦ flat roof application¦ consumption mix¦ {EU-28+3} [Unit process, black box] |  | PEF_Flat Roof Representative product/EPS product | 92ba99c3-0c06-3aeb-9371-916fa13e2855 | 00.00.000 | Property for p | 1 | p | Input for the FU, as per PEFCR
Product inputs
Flow | Location | Category | Flow UUID | Version | Quantity | Amount | Unit | Comment | Process dataset | Process data set UUID
LCS2_Glue for EPS and PU flat roof¦ virgin content¦ consumption mix¦ {EU-28+3} [Unit process, black box] |  | PEF_Flat Roof Representative product/EPS product/EPS specific datasets | de339bbb-9dea-37c7-bcb5-2ab1964c2577 | 00.00.000 | Mass | M_EPS_FixIns+M_EPS_FixWaterL+M_EPS_FixVapB | kg |  | LCS2_Glue for EPS and PU flat roof¦ virgin content¦ consumption mix¦ {EU-28+3} [Unit process, black box] | 04f06223-fb04-3b8d-95c5-c65c656ed4f7
LCS2_Packaging raw materials per kg packed product¦ raw materials, production and transport¦ consumption mix¦ {EU-28+3} [Unit process, black box] |  | PEF_Flat Roof Representative product/_Common datasets/PEF_packaging materials | 0f73ffbf-eb40-4852-9c87-ed740331bc6c | 00.00.000 | Property for p | M_EPS_FixIns+M_EPS_FixWaterL+M_EPS_FixVapB+M_EPS_VBsolidCh | p |  | LCS2_Packaging raw materials per kg packed product; raw materials, production and transport; consumption mix | 6d420cf3-db72-479c-a03b-855df10a2cf2
LCS2_Vapour barrier flat roof¦ virgin content¦ consumption mix¦ {EU-28+3} [Unit process, black box] |  | PEF_Flat Roof Representative product/_Common datasets | 12ad27db-717d-3ca1-b66c-afd144e7c405 | 00.00.000 | Property for p | 1 | p |  | LCS2_Vapour barrier flat roof¦ virgin content¦ consumption mix¦ {EU-28+3} [Unit process, black box] | 90213ae7-73ad-3dba-ac50-78c728df8e68
Process data set UUID
LCS1_Packaging raw materials; raw materials, production and transport; per kg | [9 empty] | e8f5408a-4455-4905-b4bd-88fef445c8cc
Cumulated demand
Flow | Location | Category | Flow UUID | Version | Quantity | Amount | Unit | Comment
LCS1_Packaging raw materials¦ raw materials, production and transport¦ per kg¦ {EU-28+3}[Unit process, black box] |  | PEF_Flat Roof Representative product/_Common datasets/PEF_packaging materials | 9fe22d5b-d713-4285-bee1-8ab52c05297b | 00.00.000 | Property for p | 1 | p
Parameters
Name | Formula | Value | Comment
PPbag_RM | 0.003 | 0.003 | amount of PE film packaging for raw materials for facing; to be based on primary data
WP_RM | 0.025 | 0.025 | amount of PE film packaging for raw materials for facing; to be based on primary data
Product outputs
Flow | Location | Category | Flow UUID | Version | Quantity | Amount | Unit | Comment
LCS1_Packaging raw materials¦ raw materials, production and transport¦ per kg¦ {EU-28+3}[Unit process, black box] |  | PEF_Flat Roof Representative product/_Common datasets/PEF_packaging materials | 9fe22d5b-d713-4285-bee1-8ab52c05297b | 00.00.000 | Property for p | 1 | p
Product inputs
Flow | Location | Category | Flow UUID | Version | Quantity | Amount | Unit | Comment | Process dataset | Process data set UUID
Pallet, wood (80x120)¦ sawing, piling, nailing¦ single route, at plant¦ 25 kg/piece, nominal loading capacity of 1000kg {EU-28+EFTA} [LCI result] |  | Wood/Transformation | 27d75f00-8752-40a8-8234-5f15a090d4af | 00.00.000 | Mass | WP_RM/25 | kg | virgin content only, 25 times reused | Pallet, wood (80x120)¦ sawing, piling, nailing¦ single route, at plant¦ 25 kg/piece, nominal loading capacity of 1000kg {EU-28+EFTA} [LCI result] | 3203d6d8-2760-4b7b-b1c6-f82681e9e2f3
Plastic bag, PP¦ raw material production, plastic extrusion¦ production mix, at plant¦ thickness: 0.03 mm, grammage: 0.0275 kg/m2 {EU-28+EFTA} [LCI result] |  | Plastics/Transformation | dc0c4959-3036-4d6f-af35-b88da6a4afe8 | 00.00.000 | Area | 1/0.0275*PPbag_RM | m2 |  | Plastic bag, PP¦ raw material production, plastic extrusion¦ production mix, at plant¦ thickness: 0.03 mm, grammage: 0.0275 kg/m2 {EU-28+EFTA} [LCI result] | 9127181c-e424-4cc3-9083-3dff8e1b090e
Transport packaging to products manufacturers¦ default scenario¦ consumption mix¦ {EU-28+3} [Unit process, black box] |  | PEF_Flat Roof Representative product/_Common datasets/PEF_packaging materials | dada1ddb-b010-4441-a77d-ba445335df1c | 00.00.000 | Property for kgkm | PPbag_RM+WP_RM | kgkm |  | Transport packaging to products manufacturers; default scenario; consumption mix | c522659c-7723-4ffe-ab00-109ac48d3bef
Process data set UUID
LCS1_Raw materials aquisition for the EPS insulation product¦ thermal insulation of 1 m² of a building element, flat roof application, virgin and recycled content¦ consumption mix¦ {EU-28+3} [Unit process, black box] | [9 empty] | 6d4ec691-9ebb-33ef-b179-ccf219e9f803
Cumulated demand
Flow | Location | Category | Flow UUID | Version | Quantity | Amount | Unit | Comment
LCS1_Raw materials aquisition for the EPS insulation product¦ thermal insulation of 1 m² of a building element, flat roof application, virgin and recycled content¦ consumption mix¦ {EU-28+3} [Unit process, black box] |  | PEF_Flat Roof Representative product/EPS product/EPS specific datasets | 05884954-1744-3e48-b046-cdffa09ae9fa | 00.00.000 | Mass | 1 | kg
Parameters
Name | Formula | Value | Comment
QsinlQp_EPS | 1.0 | 1 | default value in PEFCR
R1_EPS | 0.02 | 0.02 | default value in PEFCR
A_EPS | 0.5 | 0.5 | default value in PEFCR
Product outputs
Flow | Location | Category | Flow UUID | Version | Quantity | Amount | Unit | Comment
LCS1_Raw materials aquisition for the EPS insulation product¦ thermal insulation of 1 m² of a building element, flat roof application, virgin and recycled content¦ consumption mix¦ {EU-28+3} [Unit process, black box] |  | PEF_Flat Roof Representative product/EPS product/EPS specific datasets | 05884954-1744-3e48-b046-cdffa09ae9fa | 00.00.000 | Mass | 1 | kg
Product inputs
Flow | Location | Category | Flow UUID | Version | Quantity | Amount | Unit | Comment | Process dataset | Process data set UUID
LCS1_Raw materials aquisition for the EPS insulation product¦ thermal insulation of 1 m² of a building element, flat roof application, virgin content, including packaging¦ consumption mix¦ {EU-28+3} [Unit process, single operation] |  | PEF_Flat Roof Representative product/EPS product/EPS specific datasets | e29098d3-7ff1-3f66-9f20-ad11ec8c04b8 | 00.00.000 | Mass | (1-R1_EPS)+(1-A_EPS)*R1_EPS*QsinlQp_EPS | kg |  | LCS1_Raw materials aquisition for the EPS insulation product¦ thermal insulation of 1 m² of a building element, flat roof application, virgin content, including packaging¦ consumption mix¦ {EU-28+3} [Unit process, single operation] | 506a1128-a037-367c-b210-461fcb904d7a
Plastic granulate secondary (low metal contamination) ¦ from post-consumer plastic waste, via grinding, metal separation, washing, pelletization ¦ production mix, at plant ¦ plastic waste with low metal fraction {EU-28} [Partly terminated system] |  | Plastics | 9f8f445c-e172-49f6-8881-bcf2a9824588 | 00.00.000 | Mass | (1)*A_EPS*R1_EPS | kg | Erecycled - secondary EPS; proxy | Plastic granulate secondary (low metal contamination) ¦ from post-consumer plastic waste, via grinding, metal separation, washing, pelletization ¦ production mix, at plant ¦ plastic waste with low metal fraction {EU-28} [Partly terminated system] | 3b801715-5e3f-426f-8b24-a84dbd4f3165
Process data set UUID
LCS3_Transport of the raw materials for EPS insulation product¦ virgin and recycled content¦ consumption mix¦ {EU-28+3} [Unit process, single operation] | [9 empty] | 07c76d32-df4b-3dc7-8f5b-52c1719e0d20
Cumulated demand
Flow | Location | Category | Flow UUID | Version | Quantity | Amount | Unit | Comment
LCS3_Transport of the raw materials for EPS insulation product¦ virgin and recycled content¦ consumption mix¦ {EU-28+3} [Unit process, single operation] |  | PEF_Flat Roof Representative product/EPS product/EPS specific datasets | c2faa15b-8fc0-345e-b5e1-abdcef8a3113 | 00.00.000 | Property for kgkm | 1 | kgkm
Parameters
Name | Formula | Value | Comment
D_RM_EPS | 1.0 | 1 | to be based on primary data
RM_EPS | 1.0 | 1 | to be based on primary data
QsinlQp_EPS | 1.0 | 1 | default value in PEFCR
R1_EPS | 1.0 | 1 | to be based on primary data
A_EPS | 0.5 | 0.5 | default value in PEFCR
Product outputs
Flow | Location | Category | Flow UUID | Version | Quantity | Amount | Unit | Comment
LCS3_Transport of the raw materials for EPS insulation product¦ virgin and recycled content¦ consumption mix¦ {EU-28+3} [Unit process, single operation] |  | PEF_Flat Roof Representative product/EPS product/EPS specific datasets | c2faa15b-8fc0-345e-b5e1-abdcef8a3113 | 00.00.000 | Property for kgkm | 1 | kgkm
Product inputs
Flow | Location | Category | Flow UUID | Version | Quantity | Amount | Unit | Comment | Process dataset | Process data set UUID
Articulated lorry transport, Euro 4, Total weight 20-26 t (without fuel)¦ diesel driven, Euro 4, cargo¦ consumption mix, to consumer¦ 20 - 26t gross weight / 17,3t payload capacity {EU-28+3} [Unit process, single operation] |  | PEF_Flat Roof Representative product/_Common datasets | b9a45714-0fa3-342e-b566-aa57e1cf0915 | 00.00.000 | Property for kgkm | D_RM_EPS*(RM_EPS*((1-R1_EPS)+(1-A_EPS)*R1_EPS*QsinlQp_EPS)+A_EPS*R1_EPS) | kgkm |  | Articulated lorry transport, Euro 4, Total weight 20-26 t (without fuel)¦ diesel driven, Euro 4, cargo¦ consumption mix, to consumer¦ 20 - 26t gross weight / 17,3t payload capacity {EU-28+3} [Unit process, single operation] | ee313a8a-6aea-4ff7-a4ee-0224c2e038f4
Process data set UUID
LCS5a_Insulation factory for insulation product; default scenario per kg of insulation product; production mix | [9 empty] | e2d43c53-cf25-4b09-b209-d92014aa344a
Cumulated demand
Flow | Location | Category | Flow UUID | Version | Quantity | Amount | Unit | Comment
LCS5a_Insulation factory for insulation product¦ default scenario per kg of insulation product¦ production mix¦ {EU-28+3} [Unit process, black box] |  | PEF_Flat Roof Representative product/_Common datasets/Infrastructure | 7cbed610-2751-4626-bb53-91c429727051 | 00.00.000 | Property for p | 1 | p
Product outputs
Flow | Location | Category | Flow UUID | Version | Quantity | Amount | Unit | Comment
LCS5a_Insulation factory for insulation product¦ default scenario per kg of insulation product¦ production mix¦ {EU-28+3} [Unit process, black box] |  | PEF_Flat Roof Representative product/_Common datasets/Infrastructure | 7cbed610-2751-4626-bb53-91c429727051 | 00.00.000 | Property for p | 1 | p | 1 p per kg insulation materials produced
Product inputs
Flow | Location | Category | Flow UUID | Version | Quantity | Amount | Unit | Comment | Process dataset | Process data set UUID
Empty dataset, stand in for conveyor belt |  | PEF_Flat Roof Representative product/_Common datasets/Infrastructure | ab4ff2a4-7612-4df0-89a2-6af2a8a122a5 | 00.00.000 | Mass | 5.35e-06 | kg | proxy, to be replaced with EF compliant dataset if available. | Empty dataset, stand in for conveyor belt | 5774b119-6235-4b75-a722-745e63c31aa2
Hot rolled coil¦ hot rolling¦ production mix, at plant¦ carbon steel {EU-28+EFTA} [LCI result] |  | Metals/Ferro/Transformation | 2126a80d-1cd0-46e4-8f30-341bd20a1d64 | 00.00.000 | Mass | 0.00326 | kg | proxy for Steel, low-alloyed, hot rolled. | Hot rolled coil¦ hot rolling¦ production mix, at plant¦ carbon steel {EU-28+EFTA} [LCI result] | 2a164e49-95ee-43f7-b6c1-fb1bbb8cb9c5
Landfill of inert (ferro metals)¦ landfill including leachate treatment and with transport without collection and pre-treatment¦ production mix (region specific sites), at landfill site¦ {EU-28+EFTA} [LCI result] |  | Waste treatment | 71d1241f-fb2b-4774-9c17-18f19955c2db | 00.00.000 | Mass | 0.00898 | kg |  | Landfill of inert (ferro metals)¦ landfill including leachate treatment and with | d1b67ec3-daf6-4978-ac86-c30bc6cd88c3
LCS5a_Infrastructure_Building, administration type (1 m³ gross volume = 432 kg) ¦ building construction ¦ single route, at plant ¦ material quantities adjustable {GLO} [Unit process, single operation] |  | PEF_Flat Roof Representative product/_Common datasets/Infrastructure | 5733e809-9f8e-44af-8b01-276df41d20fb | 00.00.000 | Mass | 8.82E-5*432 | kg | amount in the PEFCR provided in m3 | LCS5a_Infrastructure_Building, administration type (1 m³ gross volume = 432 kg); building construction; single route, at plant; material quantities adjustable | d7cfc448-6eca-418a-8c14-7b496e375e3f
LCS5a_Infrastructure_Building, reinforced concrete frame construction (1 m³ gross volume = 242 kg) ¦ reinforced concrete frame production ¦ single route, at plant ¦ material quantities adjustable {GLO} [Unit process, single operation] |  | PEF_Flat Roof Representative product/_Common datasets/Infrastructure | 0ded2cd8-dd5b-4dfe-8b75-df30fccbc43f | 00.00.000 | Mass | 5.68E-5*4*242 | kg | amount in the PEFCR provided in m2 | LCS5a_Infrastructure_Building, reinforced concrete frame construction (1 m³ gross volume = 242 kg); reinforced concrete frame production; single route, at plant; material quantities adjustable | 36a74991-0d96-46b5-b75b-3a96dcfc5a03
LCS5a_Infrastructure_Building, reinforced concrete frame construction (1 m³ gross volume = 242 kg) ¦ reinforced concrete frame production ¦ single route, at plant ¦ material quantities adjustable {GLO} [Unit process, single operation] |  | PEF_Flat Roof Representative product/_Common datasets/Infrastructure | 0ded2cd8-dd5b-4dfe-8b75-df30fccbc43f | 00.00.000 | Mass | 1.48e-06 | kg | proxy for concrete, sole plate and foundation | LCS5a_Infrastructure_Building, reinforced concrete frame construction (1 m³ gross volume = 242 kg); reinforced concrete frame production; single route, at plant; material quantities adjustable | 36a74991-0d96-46b5-b75b-3a96dcfc5a03
Steel hot dip galvanised¦ steel sheet hot dip galvanization¦ single route, at plant¦ 1.5 mm sheet thickness, 0.02 mm zinc thickness {EU-28+EFTA} [LCI result] |  | Metals/Ferro/Transformation | 4c9befb6-7ebf-46c2-8925-cbd229b69ae3 | 00.00.000 | Mass | 0.00247 | kg | proxy for Industrial machine, heavy, unspecified | Steel hot dip galvanised¦ steel sheet hot dip galvanization¦ single route, at plant¦ 1.5 mm sheet thickness, 0.02 mm zinc thickness {EU-28+EFTA} [LCI result] | efdf5d68-090e-4753-bd59-674ec282c4e2
Steel sheet stamping and bending¦ stamping and bending¦ single route, at plant¦ 5% loss {GLO} [LCI result] |  | Metals/Ferro/Transformation | ed427fff-e1e9-41dc-8733-2c64ab5e4941 | 00.00.000 | Mass | 0.00326 | kg | Proxy for sheet rolling, steel | Steel sheet stamping and bending¦ stamping and bending¦ single route, at plant¦ 5% loss {GLO} [LCI result] | c269b02a-b742-46eb-8adb-6baf0a49fa1b
Resources and other elementary flow inputs
Flow | Location | Category | Flow UUID | Version | Quantity | Amount | Unit | Comment
Occupation, industrial area |  | Resources/land | e15d21a9-f768-3445-b965-9f4467359be6 | 00.00.000 | Property for m2a | 0.00814 | m2a | (1,2,4,1,1,na) (1,2,1,1,1,1),
Transformation, from unknown |  | Resources/land | 2a278609-d6ab-3751-9335-1b0fa6f00243 | 00.00.000 | Area | 0.000202 | m2 | (1,2,4,1,1,na) (1,2,1,1,1,1),
Transformation, to industrial area |  | Resources/land | e64561bf-248f-332d-a70e-8577a547d9ee | 00.00.000 | Area | 0.000181 | m2 | (1,2,4,1,1,na) (1,2,1,1,1,1),
Transformation, to traffic area, road network |  | Resources/land | 418c2ca0-4d39-3565-97fe-2465e9c3fa16 | 00.00.000 | Area | 2.08e-05 | m2 | (1,2,4,1,1,na) (1,2,1,1,1,1),
Process data set UUID
LCS5a_Manufacturing of the EPS insulation product¦ EPS thermal insulation of 1 m² of a building element, flat roof application¦ consumption mix¦ {EU-28+3} [Unit process, black box] | [9 empty] | 61c74b2c-91f4-3ba6-a1d6-b897b34d668a
Cumulated demand
Flow | Location | Category | Flow UUID | Version | Quantity | Amount | Unit | Comment
LCS5a_Manufacturing of the EPS insulation product¦ EPS thermal insulation of 1 m² of a building element, flat roof application¦ consumption mix¦ {EU-28+3} [Unit process, black box] |  | PEF_Flat Roof Representative product/EPS product/EPS specific datasets | 53fc86c0-f932-383d-8448-15e4247864b8 | 00.00.000 | Mass | 1 | kg
Parameters
Name | Formula | Value | Comment
Electr_EPS | 1.0 | 1 | to be based on primary data
RM_EPS | 1.0 | 1 | to be based on primary data
Water_EPS | 1.0 | 1 | to be based on primary data
Emiss_EPS_1 | 1.0 | 1 | to be based on primary data
Prod_EPS_1 | 1.0 | 1 | to be based on primary data
Waste_EPS | 1.0 | 1 | to be based on primary data
Emiss_EPS_2 | 1.0 | 1 | to be based on primary data
Product outputs
Flow | Location | Category | Flow UUID | Version | Quantity | Amount | Unit | Comment
LCS5a_Manufacturing of the EPS insulation product¦ EPS thermal insulation of 1 m² of a building element, flat roof application¦ consumption mix¦ {EU-28+3} [Unit process, black box] |  | PEF_Flat Roof Representative product/EPS product/EPS specific datasets | 53fc86c0-f932-383d-8448-15e4247864b8 | 00.00.000 | Mass | 1 | kg
Product inputs
Flow | Location | Category | Flow UUID | Version | Quantity | Amount | Unit | Comment | Process dataset | Process data set UUID
Electricity grid mix 1kV-60kV¦ AC, technology mix¦ consumption mix, at consumer¦ 1kV - 60kV {EU-28+3} [LCI result] |  | Electricity country mix/Medium Voltage | 4f19a2f2-7b3b-11dd-ad8b-0800200c9a66 | 00.00.000 | Net calorific value | Electr_EPS | MJ |  | Electricity grid mix 1kV-60kV¦ AC, technology mix¦ consumption mix, at consumer¦ 1kV - 60kV {EU-28+3} [LCI result] | 34960d4d-af62-43a0-aa76-adc5fcf57246
Empty dataset, stand in for de-ionised water |  | PEF_Flat Roof Representative product/EPS product/EPS specific datasets | 50eca0b9-9c90-37fd-b5d6-6726dde2ba93 | 00.00.000 | Mass | Water_EPS | kg |  | Empty dataset, stand in for de-ionised water | 9550281a-a4f5-3944-9cff-a150ecab7bc7
EoL treatment PP plastic packaging¦ including transport to EOL¦ consumption mix¦ {EU-28+3} [Unit process, black box] |  | PEF_Flat Roof Representative product/_Common datasets/PEF_packaging materials | 224afe0f-3580-440c-8138-4dc303fa9611 | 00.00.000 | Mass | RM_EPS | kg |  | EoL treatment PP plastic packaging; including transport to EOL; consumption mix | 4c0d7160-4edc-4d5b-af9b-8a2f625bc854
Landfill of plastic waste¦ landfill including leachate treatment and with transport without collection and pre-treatment¦ production mix (region specific sites), at landfill site {EU-28+EFTA} [LCI result] |  | Waste treatment | 71d1241f-fb2b-4774-9c17-18f19955c2db | 00.00.000 | Mass | 1*Waste_EPS | kg |  | Landfill of plastic waste¦ landfill including leachate treatment and with transp | f2bea0f5-e4b7-4a2c-9f34-4eb32495cbc6
Thermal energy from natural gas¦ technology mix regarding firing and flue gas cleaning¦ production mix, at heat plant¦ MJ, 100% efficiency {EU-28+3} [LCI result] |  | Heat/Gas | fe2304b5-b6eb-43a6-a2ad-6343d5600bb6 | 00.00.000 | Net calorific value | Prod_EPS_1 | MJ |  | Thermal energy from natural gas¦ technology mix regarding firing and flue gas cleaning¦ production mix, at heat plant¦ MJ, 100% efficiency {EU-28+3} [LCI result] | 81675341-f1af-44b0-81d3-d108caef5c28
Emissions and other elementary flow outputs
Flow | Location | Category | Flow UUID | Version | Quantity | Amount | Unit | Comment
Pentane |  | Emissions to air/Unspecified | 114565c9-8a10-363b-988e-c6b1382f0248 | 00.00.000 | Mass | Emiss_EPS_1 | kg
Water |  | Emissions to air/Unspecified | 2c3b29f7-bc04-3df5-bdb4-44b0f956cd74 | 00.00.000 | Mass | Emiss_EPS_2 | kg
Process data set UUID
LCS5b_Packaging EPS product¦ raw materials, production and transport to EPS manufacturer, thermal insulation of 1 m² of a building element, flat roof application¦ consumption mix¦ {EU-28+3} [Unit process, black box] | [9 empty] | 7eee33a3-8608-3595-8893-03c2a3601a4f
Cumulated demand
Flow | Location | Category | Flow UUID | Version | Quantity | Amount | Unit | Comment
LCS5b_Packaging EPS product¦ raw materials, production and transport to EPS manufacturer, thermal insulation of 1 m² of a building element, flat roof application¦ consumption mix¦ {EU-28+3} [Unit process, black box] |  | PEF_Flat Roof Representative product/EPS product/EPS specific datasets | 33e6197a-2564-3124-868b-e3ef7c3743ee | 00.00.000 | Mass | 1 | kg
Parameters
Name | Formula | Value | Comment
PEfilm_EPS | 1.0 | 1 | amount of PE film packaging for EPS final product; based on primary data
Product outputs
Flow | Location | Category | Flow UUID | Version | Quantity | Amount | Unit | Comment
LCS5b_Packaging EPS product¦ raw materials, production and transport to EPS manufacturer, thermal insulation of 1 m² of a building element, flat roof application¦ consumption mix¦ {EU-28+3} [Unit process, black box] |  | PEF_Flat Roof Representative product/EPS product/EPS specific datasets | 33e6197a-2564-3124-868b-e3ef7c3743ee | 00.00.000 | Mass | 1 | kg
Product inputs
Flow | Location | Category | Flow UUID | Version | Quantity | Amount | Unit | Comment | Process dataset | Process data set UUID
Plastic Film, PE¦ raw material production, plastic extrusion¦ production mix, at plant¦ grammage: 0.0943 kg/m2 {EU-28+EFTA} [LCI result] |  | Plastics/Transformation | f6b2be92-6a65-4d57-ab9b-8b38e3b9425c | 00.00.000 | Area | PEfilm_EPS/0.0943 | m2 | Virgin content only, no CFF necessary | Plastic Film, PE¦ raw material production, plastic extrusion¦ production mix, at plant¦ grammage: 0.0943 kg/m2 {EU-28+EFTA} [LCI result] | cc8ee5f1-84b3-4e04-bae3-6a531aafb606
Transport packaging to products manufacturers¦ default scenario¦ consumption mix¦ {EU-28+3} [Unit process, black box] |  | PEF_Flat Roof Representative product/_Common datasets/PEF_packaging materials | dada1ddb-b010-4441-a77d-ba445335df1c | 00.00.000 | Property for kgkm | PEfilm_EPS | kgkm |  | Transport packaging to products manufacturers; default scenario; consumption mix | c522659c-7723-4ffe-ab00-109ac48d3bef
Process data set UUID
LCS11_Transport to EoL treatment plastic components; consumption mix | [9 empty] | 9014fa3b-742d-49c7-82dc-9ccc991e35c5
Cumulated demand
Flow | Location | Category | Flow UUID | Version | Quantity | Amount | Unit | Comment
LCS11_Transport to EoL treatment plastic components¦ ¦ consumption mix¦ {EU-28+3} [Unit process, black box] |  | PEF_Flat Roof Representative product/_Common datasets | d3bff21d-80dd-46b3-bc68-261afb8b8f6c | 00.00.000 | Mass | 3.45 | kg
Parameters
Name | Formula | Value | Comment
D_Rec | 150.0 | 150 | distance to recycling
D_Land | 50.0 | 50 | distance to landfill
A_Plastic | 0.5 | 0.5 | default value in PEFCR
QsoutlQp_Plastic | 1.0 | 1 | default value in PEFCR
D_EnRecov | 100.0 | 100 | distance to energy recovery
R2_Plastic | 0.0 | 0 | default value in PEFCR
D_RM | 500.0 | 500 | distance transport raw materials
B_Plastic | 0.0 | 0 | default value in PEFCR
R3_Plastic | 0.4525 | 0.4525 | default value in PEFCR
Product outputs
Flow | Location | Category | Flow UUID | Version | Quantity | Amount | Unit | Comment
LCS11_Transport to EoL treatment plastic components¦ ¦ consumption mix¦ {EU-28+3} [Unit process, black box] |  | PEF_Flat Roof Representative product/_Common datasets | d3bff21d-80dd-46b3-bc68-261afb8b8f6c | 00.00.000 | Mass | 1 | kg | CFF formula applied E*v = -(1-A)*R2*QsoutlQp ErecEOL = (1-A)*R2 ED = (1-R2-R3) Erecovery (EER - LHV*XER,heat*ESE, heat - LHV*XER,elec*ESE, elec) = (1-B)*R3
Product inputs
Flow | Location | Category | Flow UUID | Version | Quantity | Amount | Unit | Comment | Process dataset | Process data set UUID
Articulated lorry transport, Euro 4, Total weight 28-32 t (without fuel)¦ diesel driven, Euro 4, cargo¦ consumption mix, to consumer¦ 28 - 32t gross weight / 22t payload capacity {EU-28+3} [Unit process, single operation] |  | PEF_Flat Roof Representative product/_Common datasets | cc42cd54-36f3-4b6c-930a-c47144607c12 | 00.00.000 | Property for kgkm | (1-B_Plastic)*R3_Plastic*D_EnRecov+(1-A_Plastic)*R2_Plastic*D_Rec+(1-R2_Plastic-R3_Plastic)*D_Land | kgkm | transport to incineration with energy recovery + recycling+ landfill | Articulated lorry transport, Euro 4, Total weight 28-32 t (without fuel) | 730c76f7-9ba2-4336-be98-f44458dab695
Articulated lorry transport, Euro 4, Total weight >32 t (without fuel)¦ diesel driven, Euro 4, cargo¦ consumption mix, to consumer¦ more than 32t gross weight / 24,7t payload capacity {EU-28+3} [Unit process, single operation] |  | PEF_Flat Roof Representative product/_Common datasets | cc42cd54-36f3-4b6c-930a-c47144607c12 | 00.00.000 | Property for kgkm | -(1-A_Plastic)*R2_Plastic*QsoutlQp_Plastic*D_RM | kgkm | for transport of E*v | Articulated lorry transport, Euro 4, Total weight >32 t (without fuel) | 938d5ba6-17e4-4f0d-bef0-481608681f57
Process data set UUID
LCS11_Transport to EoL treatment non-mineral insulation product; thermal insulation of 1 m² of a building element, flat roof application; consumption mix | [9 empty] | 7de77fb5-9d71-4785-908d-4188ed1c121e
Cumulated demand
Flow | Location | Category | Flow UUID | Version | Quantity | Amount | Unit | Comment
LCS11_Transport to EoL treatment non-mineral insulation product¦ thermal insulation of 1 m² of a building element, flat roof application¦ consumption mix¦ {EU-28+3} [Unit process, black box] |  | PEF_Flat Roof Representative product/_Common datasets | 04b7a637-0612-4d32-81f7-fd643ab25fab | 00.00.000 | Mass | 1 | kg
Parameters
Name | Formula | Value | Comment
D_RM_NMin | 0.0 | 0 | distance RM - irrelevant as R2 for non-mineral insulation is 0
QsoutlQp_NMin | 1.0 | 1 | default value in PEFCR
R3_NMin | 0.45 | 0.45 | default value in PEFCR
D_Land_NMin | 50.0 | 50 | distance to landfill
D_EnRecov_NMin | 100.0 | 100 | distance to energy recovery
D_Rec_NMin | 150.0 | 150 | distance to recycling
A_NMin | 0.5 | 0.5 | default value in PEFCR
R2_NMin | 0.0 | 0 | default value in PEFCR
B_NMin | 0.0 | 0 | default value in PEFCR
Product outputs
Flow | Location | Category | Flow UUID | Version | Quantity | Amount | Unit | Comment
LCS11_Transport to EoL treatment non-mineral insulation product¦ thermal insulation of 1 m² of a building element, flat roof application¦ consumption mix¦ {EU-28+3} [Unit process, black box] |  | PEF_Flat Roof Representative product/_Common datasets | 04b7a637-0612-4d32-81f7-fd643ab25fab | 00.00.000 | Mass | 1 | kg | CFF formula applied E*v = -(1-A)*R2*QsoutlQp ErecEOL = (1-A)*R2 ED = (1-R2-R3) Erecovery (EER - LHV*XER,heat*ESE, heat - LHV*XER,elec*ESE, elec) = (1-B)*R3
Product inputs
Flow | Location | Category | Flow UUID | Version | Quantity | Amount | Unit | Comment | Process dataset | Process data set UUID
Articulated lorry transport, Euro 4, Total weight 28-32 t (without fuel)¦ diesel driven, Euro 4, cargo¦ consumption mix, to consumer¦ 28 - 32t gross weight / 22t payload capacity {EU-28+3} [Unit process, single operation] |  | PEF_Flat Roof Representative product/_Common datasets | cc42cd54-36f3-4b6c-930a-c47144607c12 | 00.00.000 | Property for kgkm | (1-B_NMin)*R3_NMin*D_EnRecov_NMin+(1-A_NMin)*R2_NMin*D_Rec_NMin+(1-R2_NMin-R3_NMin)*D_Land_NMin | kgkm | transport to incineration with energy recovery + recycling + landfill | Articulated lorry transport, Euro 4, Total weight 28-32 t (without fuel) | 730c76f7-9ba2-4336-be98-f44458dab695
Articulated lorry transport, Euro 4, Total weight >32 t (without fuel)¦ diesel driven, Euro 4, cargo¦ consumption mix, to consumer¦ more than 32t gross weight / 24,7t payload capacity {EU-28+3} [Unit process, single operation] |  | PEF_Flat Roof Representative product/_Common datasets | cc42cd54-36f3-4b6c-930a-c47144607c12 | 00.00.000 | Property for kgkm | -(1-A_NMin)*R2_NMin*QsoutlQp_NMin*D_RM_NMin | kgkm | for transport of E*v | Articulated lorry transport, Euro 4, Total weight >32 t (without fuel) | 938d5ba6-17e4-4f0d-bef0-481608681f57
Process data set UUID
Articulated lorry transport, Euro 4, Total weight >32 t (without fuel) | [9 empty] | 938d5ba6-17e4-4f0d-bef0-481608681f57
Cumulated demand
Flow | Location | Category | Flow UUID | Version | Quantity | Amount | Unit | Comment
Articulated lorry transport, Euro 4, Total weight >32 t (without fuel)¦ diesel driven, Euro 4, cargo¦ consumption mix, to consumer¦ more than 32t gross weight / 24,7t payload capacity {EU-28+3} [Unit process, single operation] |  | PEF_Flat Roof Representative product/_Common datasets | cc42cd54-36f3-4b6c-930a-c47144607c12 | 00.00.000 | Property for kgkm | 1725 | kgkm
Parameters
Name | Formula | Value | Comment
spec_part_ur | (0.0401787869632244 + (0.0590196810662746 - 0.0401787869632244) * utilisation) / (payload * 1000 * utilisation) | 3.3045e-06 | [gparticle/(kg*km)] particle emission urban
spec_NO2_mw | (0.821348190307617 + (1.13881456851959 - 0.821348190307617) * utilisation) / (payload * 1000 * utilisation) | 6.4811e-05 | [gNO2/(kg*km)] NO2 emissions motorway
spec_part_mw | (0.0287708807736635 + (0.0343285202980042 - 0.0287708807736635) * utilisation) / (payload * 1000 * utilisation) | 2.045e-06 | [gparticle/(kg*km)] particle emission motorway
spec_part_tot | ((share_mw * spec_Part_mw) + (share_ru * spec_Part_ru) + (share_ur * spec_Part_ur)) * distance | 0.0022461 | [gparticle/kg] particle emission weighted
spec_CO2_ru | (635.525024414062 + (1036.98620605468 - 635.525024414062) * utilisation) / (payload * 1000 * utilisation) | 0.056456 | [gCO2/(kg*km)] CO2 emission rural
share_ru | 0.28 | 0.28 | [-] driving share rural , default = 0,28 ¦ Minimum: 0 ¦ Maximum: 1
spec_SO2_mw | (ppm_sulfur / 1000000) * 2 * spec_diesel_mw | 3.4802e-10 | [kgSO2/(kg*km)] SO2 emission motorway
spec_diesel_ru | (199.910980224609 + (326.194763183593 - 199.910980224609) * utilisation) / (payload * 1000 * utilisation) / 1000 | 1.7759e-05 | [kgdiesel/(kg*km)] diesel consumption rural
spec_CO2_bio | spec_CO2_tot * share_CO2_bio | 4.1846 | [gCO2/kg] weighted CO2 emission, biogenic CO2 share of CO2 emission
spec_CH4_tot | ((share_mw * spec_CH4_mw) + (share_ru * spec_CH4_ru) + (share_ur * spec_CH4_ur)) * distance | 7.3749e-05 | [gCH4/kg] CH4 emission weighted
spec_NO_mw | (3.91118216514587 + (5.42292690277099 - 3.91118216514587) * utilisation) * (0.79) / (payload * 1000 * utilisation) | 0.00024381 | [gNO/(kg*km)] NOx emission motorway
share_CO2_bio | 0.0723 | 0.0723 | [-] share of biogenic C in fuel [Average Europe: 7,23%] ¦ Minimum: 0 ¦ Maximum: 1
spec_diesel_tot | ((share_mw * spec_Diesel_mw) + (share_ru * spec_Diesel_ru) + (share_ur * spec_Diesel_ur)) * distance | 0.018206 | [kgdiesel/kg] diesel consumption weigthed
spec_NO_ur | (5.06914854049682 + (8.09688091278076 - 5.06914854049682) * utilisation) * (0.79) / (payload * 1000 * utilisation) | 0.00035017 | [gNO/(kg*km)] NOx emission urban
spec_NH3 | 5 * distance / (Tonnage * 1000) | 0.3163 | [mgNH3/kg)] NH3 emission in all traffic situations
spec_CO_ur | (1.11584615707397 + (1.34775567054748 - 1.11584615707397) * utilisation) / (payload * 1000 * utilisation) | 7.9976e-05 | [gCO/(kg*km)] CO emission urban
spec_N2O_ur | 8.4 / (tonnage * 1000) | 0.00053138 | [mgN2O/(kg*km)] N2O emission urban
spec_NMVOC_ru | (0.0377226136624813 + (0.050128486007452 - 0.0377226136624813) * utilisation) / (payload * 1000 * utilisation) | 2.8886e-06 | [gNMVOC/(kg*km)] NMVOC emission rural (without benzene)
distance | 1000 | 1000 | [km] distance start - end, default = 100 km
share_ur | 0.13 | 0.13 | [-] driving share urban , default = 0,13 ¦ Minimum: 0 ¦ Maximum: 1
spec_SO2_tot | ((share_mw * spec_SO2_mw) + (share_ru * spec_SO2_ru) + (share_ur * spec_SO2_ur)) * distance | 3.6412e-07 | [kgSO2/kg] SO2 emission weighted
utilisation | 0.64 | 0.64 | [-] utilisation by mass, default = 0,85 ¦ Minimum: 0 ¦ Maximum: 1; Changed to 64%
spec_N2O_tot | ((share_mw * spec_N2O_mw) + (share_ru * spec_N2O_ru) + (share_ur * spec_N2O_ur)) * distance | 0.42036 | [mgN2O/kg] N2O emission weighted
spec_CO2_tot | ((share_mw * spec_CO2_mw) + (share_ru * spec_CO2_ru) + (share_ur * spec_CO2_ur)) * distance | 57.8783 | [gCO2/kg] CO2 emission weighted
spec_CO_mw | (0.674469947814941 + (0.757635593414306 - 0.674469947814941) * utilisation) / (payload * 1000 * utilisation) | 4.6033e-05 | [gCO/(kg*km)] CO emission motorway
share_mw | 0.59 | 0.59 | [-] driving share motorway , default = 0,59 ¦ Minimum: 0 ¦ Maximum: 1
spec_NO2_tot | ((share_mw * spec_NO2_mw) + (share_ru * spec_NO2_ru) + (share_ur * spec_NO2_ur)) * distance | 0.069892 | [gNO2/kg] NO2 emissions weighted
spec_SO2_ur | (ppm_sulfur / 1000000) * 2 * spec_diesel_ur | 4.5648e-10 | [kgSO2/(kg*km)] SO2 emission urban
spec_benzene_ur | (0.0010447088861838 + (0.00141694827470928 - 0.0010447088861838) * utilisation) / (payload * 1000 * utilisation) | 8.1158e-08 | [gbenzene/(kg*km)] benzene emission urban
spec_diesel_mw | (208.199386596679 + (312.69204711914 - 208.199386596679) * utilisation) / (payload * 1000 * utilisation) / 1000 | 1.7401e-05 | [kgdiesel/(kg*km)] diesel consumption motorway
spec_NMVOC_ur | (0.0610560402274132 + (0.0828108713030815 - 0.0610560402274132) * utilisation) / (payload * 1000 * utilisation) | 4.7431e-06 | [gNMVOC/(kg*km)] NMVOC emission urban (without benzene)
spec_benzene_to | ((share_mw * spec_benzene_mw) + (share_ru * spec_benzene_ru) + (share_ur * spec_benzene_ur)) * distance | 5.1317e-05 | [gbenzene/kg] benzene emission weighted
spec_SO2_ru | (ppm_sulfur / 1000000) * 2 * spec_diesel_ru | 3.5518e-10 | [kgSO2/(kg*km)] SO2 emission rural
spec_CH4_ur | (0.00150137802120298 + (0.0020363328512758 - 0.00150137802120298) * utilisation) / (payload * 1000 * utilisation) | 1.1663e-07 | [gCH4/(kg*km)] CH4 emission urban
spec_N2O_ru | 7.4 / (tonnage * 1000) | 0.00046812 | [mgN2O/(kg*km)] N2O emission rural
spec_NMVOC_mw | (0.0367098562419415 + (0.0452338680624962 - 0.0367098562419415) * utilisation) / (payload * 1000 * utilisation) | 2.6673e-06 | [gNMVOC/(kg*km)] NMVOC emission motorway (without benzene)
spec_CH4_ru | (9.27605258766562E-4 + (0.00123266770970076 - 9.27605258766562E-4) * utilisation) / (payload * 1000 * utilisation) | 7.103e-08 | [gCH4/(kg*km)] CH4 emission rural
spec_CO_ru | (0.6958669424057 + (0.835249841213226 - 0.6958669424057) * utilisation) / (payload * 1000 * utilisation) | 4.9663e-05 | [gCO/(kg*km)] CO emission rural
payload | 24.7 | 24.7 | [t] default = 24,7 t
spec_CO2_ur | (775.991027832031 + (1355.70935058593 - 775.991027832031) * utilisation) / (payload * 1000 * utilisation) | 0.072559 | [gCO2/(kg*km)] CO2 emission urban
spec_NO2_ru | (0.8687264919281 + (1.23617136478424 - 0.8687264919281) * utilisation) / (payload * 1000 * utilisation) | 6.9831e-05 | [gNO2/(kg*km)] NO2 emissions rural
spec_NO_tot | ((share_mw * spec_NO_mw) + (share_ru * spec_NO_ru) + (share_ur * spec_NO_ur)) * distance | 0.26293 | [gNO/kg] NOx emission weighted
spec_benzene_ru | (6.45458640065044E-4 + (8.57731269206852E-4 - 6.45458640065044E-4) * utilisation) / (payload * 1000 * utilisation) | 4.9425e-08 | [gbenzene/(kg*km)] benzene emission rural
spec_NMVOC_tot | ((share_mw * spec_NMVOC_mw) + (share_ru * spec_NMVOC_ru) + (share_ur * spec_NMVOC_ur)) * distance | 0.0029991 | [gNMVOC/kg] NMVOC emission weighted (without benzene)
spec_NO2_ur | (1.06452119350433 + (1.70034492015838 - 1.06452119350433) * utilisation) / (payload * 1000 * utilisation) | 9.3083e-05 | [gNO2/(kg*km)] NO2 emissions urban
spec_CH4_mw | (9.02701402083039E-4 + (0.00111230823677033 - 9.02701402083039E-4) * utilisation) / (payload * 1000 * utilisation) | 6.559e-08 | [gCH4/(kg*km)] CH4 emission motorway
ppm_sulfur | 10.0 | 10 | [ppm] sulphur content in diesel, default Europe = 10 ppm ¦ Minimum: 0 ¦ Maximum: 2000
spec_benzene_mw | (6.28129695542157E-4 + (7.73981097154319E-4 - 6.28129695542157E-4) * utilisation) / (payload * 1000 * utilisation) | 4.564e-08 | [gbenzene/(kg*km)] benzene emission motorway
spec_CO2_mw | (661.874206542968 + (994.060485839843 - 661.874206542968) * utilisation) / (payload * 1000 * utilisation) | 0.055318 | [gCO2/(kg*km)] CO2 emission motorway
tonnage | utilisation * payload | 15.808 | [t]
spec_CO2_fos | spec_CO2_tot * (1 - share_CO2_bio) | 53.6937 | [gCO2/kg] weighted CO2 emission, fossil CO2 share of CO2 emission
spec_CO_tot | ((share_mw * spec_CO_mw) + (share_ru * spec_CO_ru) + (share_ur * spec_CO_ur)) * distance | 0.051462 | [gCO/kg] CO emission weighted
spec_N2O_mw | 5.9 / (tonnage * 1000) | 0.00037323 | [mgN2O/(kg*km)] N2O emission motorway
spec_part_ru | (0.0299065969884396 + (0.0369827672839165 - 0.0299065969884396) * utilisation) / (payload * 1000 * utilisation) | 2.1783e-06 | [gparticle/(kg*km)] particle emission rural
share_check | share_mw + share_ru + share_ur | 1 | Check - value must be 1
spec_diesel_ur | (244.09602355957 + (426.452453613281 - 244.09602355957) * utilisation) / (payload * 1000 * utilisation) / 1000 | 2.2824e-05 | [kgdiesel/(kg*km)] diesel consumption urban
spec_NO_ru | (4.13679313659667 + (5.8865303993225 - 4.13679313659667) * utilisation) * (0.79) / (payload * 1000 * utilisation) | 0.0002627 | [gNO/(kg*km)] NOx emission rural
Product outputs
Flow | Location | Category | Flow UUID | Version | Quantity | Amount | Unit | Comment
Articulated lorry transport, Euro 4, Total weight >32 t (without fuel)¦ diesel driven, Euro 4, cargo¦ consumption mix, to consumer¦ more than 32t gross weight / 24,7t payload capacity {EU-28+3} [Unit process, single operation] |  | PEF_Flat Roof Representative product/_Common datasets | cc42cd54-36f3-4b6c-930a-c47144607c12 | 00.00.000 | Property for kgkm | 1000 | kgkm
Product inputs
Flow | Location | Category | Flow UUID | Version | Quantity | Amount | Unit | Comment | Process dataset | Process data set UUID
Diesel mix at filling station¦ from crude oil and bio components¦ consumption mix, at filling station¦ 7.23 wt.% bio components {EU-27} [LCI result] |  | Fuels/Oil/Diesel | 55a4c166-2eb6-43a3-9a13-2e4f2c4fee60 | 00.00.000 | Mass | 1*spec_diesel_tot | kg |  | Diesel mix at filling station¦ from crude oil and bio components¦ consumption mix, at filling station¦ 7.23 wt.% bio components {EU-27} [LCI result] | e5c14d1c-9e2e-49eb-82b4-566e5265b18e
Resources and other elementary flow inputs
Flow | Location | Category | Flow UUID | Version | Quantity | Amount | Unit | Comment
[Dummy] Diesel |  | Resources/Unspecified | 286dbbb4-bf08-35a5-bbe1-19660f7894c2 | 00.00.000 | Mass | 1*spec_diesel_tot | kg
Process data set UUID
Articulated lorry transport, Euro 4, Total weight >32 t (without fuel)¦ diesel driven, Euro 4, cargo¦ consumption mix, to consumer¦ more than 32t gross weight / 24,7t payload capacity {EU-28+3} [Unit process, single operation] | [9 empty] | 938d5ba6-17e4-4f0d-bef0-481608681f57
Cumulated demand
Flow | Location | Category | Flow UUID | Version | Quantity | Amount | Unit | Comment
Articulated lorry transport, Euro 4, Total weight >32 t (without fuel)¦ diesel driven, Euro 4, cargo¦ consumption mix, to consumer¦ more than 32t gross weight / 24,7t payload capacity {EU-28+3} [Unit process, single operation] |  | PEF_Flat Roof Representative product/_Common datasets | 9cbc59e4-cb60-30be-93ac-45bc90774e59 | 00.00.000 | Property for kgkm | 2000 | kgkm
Parameters
Name | Formula | Value | Comment
spec_CO_mw | (0.674469947814941 + (0.757635593414306 - 0.674469947814941) * utilisation) / (payload * 1000 * utilisation) | 3.0674e-05 | [gCO/(kg*km)] CO emission motorway
spec_CO_ur | (1.11584615707397 + (1.34775567054748 - 1.11584615707397) * utilisation) / (payload * 1000 * utilisation) | 5.4565e-05 | [gCO/(kg*km)] CO emission urban
payload | 24.7 | 24.7 | [t] default = 24,7 t
spec_NO_ru | (4.13679313659667 + (5.8865303993225 - 4.13679313659667) * utilisation) * (0.79) / (payload * 1000 * utilisation) | 0.00018827 | [gNO/(kg*km)] NOx emission rural
distance | 1000 | 1000 | [km] distance start - end, default = 100 km
spec_part_mw | (0.0287708807736635 + (0.0343285202980042 - 0.0287708807736635) * utilisation) / (payload * 1000 * utilisation) | 1.3898e-06 | [gparticle/(kg*km)] particle emission motorway
spec_SO2_tot | ((share_mw * spec_SO2_mw) + (share_ru * spec_SO2_ru) + (share_ur * spec_SO2_ur)) * distance | 2.6823e-07 | [kgSO2/kg] SO2 emission weighted
spec_part_ur | (0.0401787869632244 + (0.0590196810662746 - 0.0401787869632244) * utilisation) / (payload * 1000 * utilisation) | 2.3895e-06 | [gparticle/(kg*km)] particle emission urban
spec_NMVOC_mw | (0.0367098562419415 + (0.0452338680624962 - 0.0367098562419415) * utilisation) / (payload * 1000 * utilisation) | 1.8313e-06 | [gNMVOC/(kg*km)] NMVOC emission motorway (without benzene)
spec_N2O_mw | 5.9 / (tonnage * 1000) | 0.00023887 | [mgN2O/(kg*km)] N2O emission motorway
share_check | share_mw + share_ru + share_ur | 1 | Check - value must be 1
spec_NMVOC_ur | (0.0610560402274132 + (0.0828108713030815 - 0.0610560402274132) * utilisation) / (payload * 1000 * utilisation) | 3.3527e-06 | [gNMVOC/(kg*km)] NMVOC emission urban (without benzene)
share_CO2_bio | 0.0723 | 0.0723 | [-] share of biogenic C in fuel [Average Europe: 7,23%] ¦ Minimum: 0 ¦ Maximum: 1
spec_NO2_mw | (0.821348190307617 + (1.13881456851959 - 0.821348190307617) * utilisation) / (payload * 1000 * utilisation) | 4.6106e-05 | [gNO2/(kg*km)] NO2 emissions motorway
spec_diesel_ur | (244.09602355957 + (426.452453613281 - 244.09602355957) * utilisation) / (payload * 1000 * utilisation) / 1000 | 1.7265e-05 | [kgdiesel/(kg*km)] diesel consumption urban
spec_N2O_ru | 7.4 / (tonnage * 1000) | 0.0002996 | [mgN2O/(kg*km)] N2O emission rural
share_ur | 0.13 | 0.13 | [-] driving share urban , default = 0,13 ¦ Minimum: 0 ¦ Maximum: 1
spec_SO2_mw | (ppm_sulfur / 1000000) * 2 * spec_diesel_mw | 2.5319e-10 | [kgSO2/(kg*km)] SO2 emission motorway
spec_NO2_tot | ((share_mw * spec_NO2_mw) + (share_ru * spec_NO2_ru) + (share_ur * spec_NO2_ur)) * distance | 0.050165 | [gNO2/kg] NO2 emissions weighted
spec_part_ru | (0.0299065969884396 + (0.0369827672839165 - 0.0299065969884396) * utilisation) / (payload * 1000 * utilisation) | 1.4973e-06 | [gparticle/(kg*km)] particle emission rural
spec_CO2_ur | (775.991027832031 + (1355.70935058593 - 775.991027832031) * utilisation) / (payload * 1000 * utilisation) | 0.054887 | [gCO2/(kg*km)] CO2 emission urban
spec_CO2_mw | (661.874206542968 + (994.060485839843 - 661.874206542968) * utilisation) / (payload * 1000 * utilisation) | 0.040245 | [gCO2/(kg*km)] CO2 emission motorway
spec_CO2_tot | ((share_mw * spec_CO2_mw) + (share_ru * spec_CO2_ru) + (share_ur * spec_CO2_ur)) * distance | 42.6354 | [gCO2/kg] CO2 emission weighted
spec_CO2_ru | (635.525024414062 + (1036.98620605468 - 635.525024414062) * utilisation) / (payload * 1000 * utilisation) | 0.041983 | [gCO2/(kg*km)] CO2 emission rural
spec_diesel_ru | (199.910980224609 + (326.194763183593 - 199.910980224609) * utilisation) / (payload * 1000 * utilisation) / 1000 | 1.3206e-05 | [kgdiesel/(kg*km)] diesel consumption rural
spec_CH4_tot | ((share_mw * spec_CH4_mw) + (share_ru * spec_CH4_ru) + (share_ur * spec_CH4_ur)) * distance | 5.126e-05 | [gCH4/kg] CH4 emission weighted
spec_benzene_ur | (0.0010447088861838 + (0.00141694827470928 - 0.0010447088861838) * utilisation) / (payload * 1000 * utilisation) | 5.7366e-08 | [gbenzene/(kg*km)] benzene emission urban
spec_CO_ru | (0.6958669424057 + (0.835249841213226 - 0.6958669424057) * utilisation) / (payload * 1000 * utilisation) | 3.3816e-05 | [gCO/(kg*km)] CO emission rural
spec_NO2_ru | (0.8687264919281 + (1.23617136478424 - 0.8687264919281) * utilisation) / (payload * 1000 * utilisation) | 5.0047e-05 | [gNO2/(kg*km)] NO2 emissions rural
spec_NO_ur | (5.06914854049682 + (8.09688091278076 - 5.06914854049682) * utilisation) * (0.79) / (payload * 1000 * utilisation) | 0.00025897 | [gNO/(kg*km)] NOx emission urban
spec_N2O_ur | 8.4 / (tonnage * 1000) | 0.00034008 | [mgN2O/(kg*km)] N2O emission urban
spec_NO_mw | (3.91118216514587 + (5.42292690277099 - 3.91118216514587) * utilisation) * (0.79) / (payload * 1000 * utilisation) | 0.00017345 | [gNO/(kg*km)] NOx emission motorway
spec_part_tot | ((share_mw * spec_Part_mw) + (share_ru * spec_Part_ru) + (share_ur * spec_Part_ur)) * distance | 0.0015499 | [gparticle/kg] particle emission weighted
ppm_sulfur | 10.0 | 10 | [ppm] sulphur content in diesel, default Europe = 10 ppm ¦ Minimum: 0 ¦ Maximum: 2000
spec_diesel_tot | ((share_mw * spec_Diesel_mw) + (share_ru * spec_Diesel_ru) + (share_ur * spec_Diesel_ur)) * distance | 0.013411 | [kgdiesel/kg] diesel consumption weigthed
spec_CO2_fos | spec_CO2_tot * (1 - share_CO2_bio) | 39.5528 | [gCO2/kg] weighted CO2 emission, fossil CO2 share of CO2 emission
spec_NO_tot | ((share_mw * spec_NO_mw) + (share_ru * spec_NO_ru) + (share_ur * spec_NO_ur)) * distance | 0.18872 | [gNO/kg] NOx emission weighted
spec_CO_tot | ((share_mw * spec_CO_mw) + (share_ru * spec_CO_ru) + (share_ur * spec_CO_ur)) * distance | 0.034659 | [gCO/kg] CO emission weighted
spec_benzene_ru | (6.45458640065044E-4 + (8.57731269206852E-4 - 6.45458640065044E-4) * utilisation) / (payload * 1000 * utilisation) | 3.4726e-08 | [gbenzene/(kg*km)] benzene emission rural
spec_NMVOC_ru | (0.0377226136624813 + (0.050128486007452 - 0.0377226136624813) * utilisation) / (payload * 1000 * utilisation) | 2.0295e-06 | [gNMVOC/(kg*km)] NMVOC emission rural (without benzene)
tonnage | utilisation * payload | 24.7 | [t]
spec_benzene_to | ((share_mw * spec_benzene_mw) + (share_ru * spec_benzene_ru) + (share_ur * spec_benzene_ur)) * distance | 3.5669e-05 | [gbenzene/kg] benzene emission weighted
spec_diesel_mw | (208.199386596679 + (312.69204711914 - 208.199386596679) * utilisation) / (payload * 1000 * utilisation) / 1000 | 1.266e-05 | [kgdiesel/(kg*km)] diesel consumption motorway
spec_CO2_bio | spec_CO2_tot * share_CO2_bio | 3.0825 | [gCO2/kg] weighted CO2 emission, biogenic CO2 share of CO2 emission
spec_SO2_ur | (ppm_sulfur / 1000000) * 2 * spec_diesel_ur | 3.4531e-10 | [kgSO2/(kg*km)] SO2 emission urban
spec_CH4_ru | (9.27605258766562E-4 + (0.00123266770970076 - 9.27605258766562E-4) * utilisation) / (payload * 1000 * utilisation) | 4.9906e-08 | [gCH4/(kg*km)] CH4 emission rural
spec_NH3 | 5 * distance / (Tonnage * 1000) | 0.20243 | [mgNH3/kg)] NH3 emission in all traffic situations
spec_benzene_mw | (6.28129695542157E-4 + (7.73981097154319E-4 - 6.28129695542157E-4) * utilisation) / (payload * 1000 * utilisation) | 3.1335e-08 | [gbenzene/(kg*km)] benzene emission motorway
spec_NMVOC_tot | ((share_mw * spec_NMVOC_mw) + (share_ru * spec_NMVOC_ru) + (share_ur * spec_NMVOC_ur)) * distance | 0.0020846 | [gNMVOC/kg] NMVOC emission weighted (without benzene)
share_mw | 0.59 | 0.59 | [-] driving share motorway , default = 0,59 ¦ Minimum: 0 ¦ Maximum: 1
spec_N2O_tot | ((share_mw * spec_N2O_mw) + (share_ru * spec_N2O_ru) + (share_ur * spec_N2O_ur)) * distance | 0.26903 | [mgN2O/kg] N2O emission weighted
utilisation | 1.0 | 1 | [-] utilisation by mass, default = 0,85 ¦ Minimum: 0 ¦ Maximum: 1; Changed to 1 instead of confidential data, volume based, from primary data
spec_SO2_ru | (ppm_sulfur / 1000000) * 2 * spec_diesel_ru | 2.6413e-10 | [kgSO2/(kg*km)] SO2 emission rural
share_ru | 0.28 | 0.28 | [-] driving share rural , default = 0,28 ¦ Minimum: 0 ¦ Maximum: 1
spec_CH4_mw | (9.02701402083039E-4 + (0.00111230823677033 - 9.02701402083039E-4) * utilisation) / (payload * 1000 * utilisation) | 4.5033e-08 | [gCH4/(kg*km)] CH4 emission motorway
spec_CH4_ur | (0.00150137802120298 + (0.0020363328512758 - 0.00150137802120298) * utilisation) / (payload * 1000 * utilisation) | 8.2443e-08 | [gCH4/(kg*km)] CH4 emission urban
spec_NO2_ur | (1.06452119350433 + (1.70034492015838 - 1.06452119350433) * utilisation) / (payload * 1000 * utilisation) | 6.884e-05 | [gNO2/(kg*km)] NO2 emissions urban
Product outputs
Flow | Location | Category | Flow UUID | Version | Quantity | Amount | Unit | Comment
Articulated lorry transport, Euro 4, Total weight >32 t (without fuel)¦ diesel driven, Euro 4, cargo¦ consumption mix, to consumer¦ more than 32t gross weight / 24,7t payload capacity {EU-28+3} [Unit process, single operation] |  | PEF_Flat Roof Representative product/_Common datasets | 9cbc59e4-cb60-30be-93ac-45bc90774e59 | 00.00.000 | Property for kgkm | 1000 | kgkm
Product inputs
Flow | Location | Category | Flow UUID | Version | Quantity | Amount | Unit | Comment | Process dataset | Process data set UUID
Diesel mix at filling station¦ from crude oil and bio components¦ consumption mix, at filling station¦ 7.23 wt.% bio components {EU-27} [LCI result] |  | Fuels/Oil/Diesel | 55a4c166-2eb6-43a3-9a13-2e4f2c4fee60 | 00.00.000 | Mass | 1*spec_diesel_tot | kg |  | Diesel mix at filling station¦ from crude oil and bio components¦ consumption mix, at filling station¦ 7.23 wt.% bio components {EU-27} [LCI result] | e5c14d1c-9e2e-49eb-82b4-566e5265b18e
Resources and other elementary flow inputs
Flow | Location | Category | Flow UUID | Version | Quantity | Amount | Unit | Comment
[Dummy] Diesel |  | Resources/Unspecified | 286dbbb4-bf08-35a5-bbe1-19660f7894c2 | 00.00.000 | Mass | 1*spec_diesel_tot | kg
Emissions and other elementary flow outputs
Flow | Location | Category | Flow UUID | Version | Quantity | Amount | Unit | Comment
Ammonia |  | Emissions to air/Unspecified | bd25cf03-9233-349d-ae79-fb834f274a77 | 00.00.000 | Mass | 0.000001*spec_NH3 | kg
Benzene |  | Emissions to air/Unspecified | 30fcd877-37fb-31f2-9660-ee59ab9dfea4 | 00.00.000 | Mass | 0.001*spec_benzene_to | kg
Carbon dioxide, biogenic |  | Emissions to air/Unspecified | 1436a6a9-3103-347b-b110-00a296885ea2 | 00.00.000 | Mass | 0.001*spec_CO2_bio | kg
Carbon dioxide, fossil |  | Emissions to air/Unspecified | 4a0dd2e9-8999-341f-857e-29cf98671ab3 | 00.00.000 | Mass | 0.001*spec_CO2_fos | kg
Carbon monoxide |  | Emissions to air/Unspecified | a61ceafd-b235-304f-a6a0-824403bf9091 | 00.00.000 | Mass | 0.001*spec_CO_tot | kg
Dinitrogen monoxide |  | Emissions to air/Unspecified | 77932ec9-02d6-30a5-893c-15ad03bde8cc | 00.00.000 | Mass | 0.000001*spec_N2O_tot | kg
Methane, fossil |  | Emissions to air/Unspecified | bb91a220-a183-3845-9ed1-941357b103e8 | 00.00.000 | Mass | 0.001*spec_CH4_tot | kg
Nitrogen dioxide |  | Emissions to air/Unspecified | be43214b-56c7-3c26-9c11-2947f7bc3cb2 | 00.00.000 | Mass | 0.001*spec_NO2_tot | kg
Nitrogen monoxide |  | Emissions to air/Unspecified | 18af3c28-97f5-3a97-aa01-279fca3e5dc2 | 00.00.000 | Mass | 0.001*spec_NO_tot | kg
NMVOC, non-methane volatile organic compounds, unspecified origin |  | Emissions to air/Unspecified | ceeda975-ab18-3381-8aa5-75c67a8962c5 | 00.00.000 | Mass | 0.001*spec_NMVOC_tot | kg
Particulates, < 2.5 um |  | Emissions to air/Unspecified | 49d9dd7b-ef9a-3ebb-aa1d-a9f8624b96f1 | 00.00.000 | Mass | 0.001*spec_part_tot | kg
Sulfur dioxide |  | Emissions to air/Unspecified | d10f9cfd-79ae-362a-9844-c752972f3557 | 00.00.000 | Mass | 1*spec_SO2_tot | kg
Process data set UUID
LCS12_EoL treatment glue PU and EPS¦ PU and EPS thermal insulation of 1 m² of a building element, flat roof application, landfill and incineration¦ consumption mix¦ {EU-28+3} [Unit process, black box] | [9 empty] | f4eea6e5-8dde-372e-bc5e-ff7081aad7e6
Cumulated demand
Flow | Location | Category | Flow UUID | Version | Quantity | Amount | Unit | Comment
LCS12_EoL treatment glue PU and EPS¦ PU and EPS thermal insulation of 1 m² of a building element, flat roof application, landfill and incineration¦ consumption mix¦ {EU-28+3} [Unit process, black box] |  | PEF_Flat Roof Representative product/_Common datasets | aa07a5ea-8a4d-3647-a064-a364e52e0ad3 | 00.00.000 | Mass | 0.6 | kg
Parameters
Name | Formula | Value | Comment
R3_Glue | 0.4525 | 0.4525 | default value in PEFCR
B_Glue | 0.0 | 0 | default value in PEFCR
A_Glue | 0.5 | 0.5 | default value in PEFCR
QsoutlQp_Glue | 1.0 | 1 | default value in PEFCR
R2_Glue | 0.0 | 0 | default value in PEFCR
Product outputs
Flow | Location | Category | Flow UUID | Version | Quantity | Amount | Unit | Comment
LCS12_EoL treatment glue PU and EPS¦ PU and EPS thermal insulation of 1 m² of a building element, flat roof application, landfill and incineration¦ consumption mix¦ {EU-28+3} [Unit process, black box] |  | PEF_Flat Roof Representative product/_Common datasets | aa07a5ea-8a4d-3647-a064-a364e52e0ad3 | 00.00.000 | Mass | 1 | kg | CFF formula applied E*v = -(1-A)*R2*QsoutlQp ErecEOL = (1-A)*R2 ED = (1-R2-R3) Erecovery (EER - LHV*XER,heat*ESE, heat - LHV*XER,elec*ESE, elec) = (1-B)*R3
Product inputs
Flow | Location | Category | Flow UUID | Version | Quantity | Amount | Unit | Comment | Process dataset | Process data set UUID
Articulated lorry transport, Euro 4, Total weight 20-26 t (without fuel)¦ diesel driven, Euro 4, cargo¦ consumption mix, to consumer¦ 20 - 26t gross weight / 17,3t payload capacity {EU-28+3} [Unit process, single operation] |  | PEF_Flat Roof Representative product/_Common datasets | cc42cd54-36f3-4b6c-930a-c47144607c12 | 00.00.000 | Property for kgkm | -30*((1-R2_Glue-R3_Glue)+(1-B_Glue)*R3_Glue) | kgkm | subtraction of transport to EoL included in the aggregated EoL datasets | Articulated lorry transport, Euro 4, Total weight 20-26 t (without fuel) | ee313a8a-6aea-4ff7-a4ee-0224c2e038f4
Empty dataset, stand in for missing data |  | PEF_Flat Roof Representative product/_Common datasets | 68f0e59d-e003-4067-8343-f20b920dd308 | 00.00.000 | Mass | (1-A_Glue)*R2_Glue | kg | ErecEOL, not relevant, R2=0 | Empty dataset, stand in for missing data | 4f97e2c9-bddf-49d7-890e-1b863ffd2a9a
Empty dataset, stand in for missing data |  | PEF_Flat Roof Representative product/_Common datasets | 68f0e59d-e003-4067-8343-f20b920dd308 | 00.00.000 | Mass | -(1-A_Glue)*R2_Glue*QsoutlQp_Glue | kg | E*v, not relevant, R2=0 | Empty dataset, stand in for missing data | 4f97e2c9-bddf-49d7-890e-1b863ffd2a9a
Landfill of plastic waste¦ landfill including leachate treatment and with transport without collection and pre-treatment¦ production mix (region specific sites), at landfill site {EU-28+EFTA} [LCI result] |  | Waste treatment | 71d1241f-fb2b-4774-9c17-18f19955c2db | 00.00.000 | Mass | (1)*(1-R2_Glue-R3_Glue) | kg | ED | Landfill of plastic waste¦ landfill including leachate treatment and with transp | f2bea0f5-e4b7-4a2c-9f34-4eb32495cbc6
Passenger car, average¦ technology mix, gasoline and diesel driven, Euro 3-5, passenger car¦ consumption mix, to consumer¦ engine size from 1,4l up to >2l {GLO} [LCI result] |  | Road | 0e8dfe31-1fc9-4c42-8849-cd2b9852a2c1 | 00.00.000 | Property for m | -50*((1-R2_Glue-R3_Glue)+(1-B_Glue)*R3_Glue) | m | subtraction of transport to EoL included in the aggregated EoL datasets | Passenger car, average¦ technology mix, gasoline and diesel driven, Euro 3-5, passenger car¦ consumption mix, to consumer¦ engine size from 1,4l up to >2l {GLO} [LCI result] | 1ead35dd-fc71-4b0c-9410-7e39da95c7dc
Waste incineration of plastics (unspecified)¦ waste-to-energy plant with dry flue gas treatment, including transport and pre-treatment¦ production mix, at consumer¦ unspecified plastic waste {EU-28+EFTA} [LCI result] |  | Waste treatment | 64876ac6-a289-45f8-b94d-d720c93e2830 | 00.00.000 | Mass | (1)*(1-B_Glue)*R3_Glue | kg | EER | Waste incineration of plastics (unspecified)¦ waste-to-energy plant with dry flu | 8137b889-a1d8-4109-8aa7-e2aaee38fa5f
Process data set UUID
LCS12_EoL treatment vapour barrier flat roof¦ PU and EPS thermal insulation of 1 m² of a building element, flat roof application, landfill and incineration¦ consumption mix¦ {EU-28+3} [Unit process, black box] | [9 empty] | b5dbd8ae-9b23-3235-941e-3ed490aa0e1d
Cumulated demand
Flow | Location | Category | Flow UUID | Version | Quantity | Amount | Unit | Comment
LCS12_EoL treatment vapour barrier flat roof¦ PU and EPS thermal insulation of 1 m² of a building element, flat roof application, landfill and incineration¦ consumption mix¦ {EU-28+3} [Unit process, black box] |  | PEF_Flat Roof Representative product/_Common datasets | 91754332-7114-3e7f-b5b9-2d90f6712260 | 00.00.000 | Mass | 2.85 | kg
Parameters
Name | Formula | Value | Comment
B_NMin | 0.0 | 0 | default value in PEFCR
R2_NMin | 0.0 | 0 | default value in PEFCR
M_PUFacing_Gl | 1.0 | 1 | to be based on primary data
A_NMin | 0.5 | 0.5 | default value in PEFCR
M_VapB_Bit | 2.8 | 2.8 | default value in PEFCR
M_VapB_Gl | 0.05 | 0.05 | default value in PEFCR
M_PU | 1.0 | 1 | to be based on primary data
R3_NMin | 0.45 | 0.45 | default value in PEFCR
M_PUFacing_Al | 1.0 | 1 | to be based on primary data
QsoutlQp_NMin | 1.0 | 1 | default value in PEFCR
M_PUFacing_Pl | 1.0 | 1 | same amount regardless of PU board thickness; to be based on primary data
Product outputs
Flow | Location | Category | Flow UUID | Version | Quantity | Amount | Unit | Comment
LCS12_EoL treatment vapour barrier flat roof¦ PU and EPS thermal insulation of 1 m² of a building element, flat roof application, landfill and incineration¦ consumption mix¦ {EU-28+3} [Unit process, black box] |  | PEF_Flat Roof Representative product/_Common datasets | 91754332-7114-3e7f-b5b9-2d90f6712260 | 00.00.000 | Mass | 1 | kg | CFF formula applied E*v = -(1-A)*R2*QsoutlQp ErecEOL = (1-A)*R2 ED = (1-R2-R3) Erecovery (EER - LHV*XER,heat*ESE, heat - LHV*XER,elec*ESE, elec) = (1-B)*R3
Product inputs
Flow | Location | Category | Flow UUID | Version | Quantity | Amount | Unit | Comment | Process dataset | Process data set UUID
LCS12_EoL treatment bitumen part of vapour barrier¦ landfill and incineration¦ consumption mix¦ {EU-28+3} [Unit process, black box] |  | PEF_Flat Roof Representative product/_Common datasets | 0988b2dd-0d31-3d30-a52c-38228160e8ea | 00.00.000 | Mass | M_VapB_Bit | kg | Bitumen part | LCS12_EoL treatment bitumen part of vapour barrier¦ landfill and incineration¦ consumption mix¦ {EU-28+3} [Unit process, black box] | 604c1472-1bec-36e8-99c6-5392e7124f24
LCS12_EoL treatment glass part of vapour barrier¦ landfill and incineration¦ consumption mix¦ {EU-28+3} [Unit process, black box] |  | PEF_Flat Roof Representative product/_Common datasets | 04b2341c-48e5-32cb-81b2-a2dcca02352f | 00.00.000 | Mass | M_VapB_Gl | kg | Glass part | LCS12_EoL treatment glass part of vapour barrier¦ landfill and incineration¦ consumption mix¦ {EU-28+3} [Unit process, black box] | c68c6491-2f89-33c4-841e-c059863a70f5
Process data set UUID
LCS12_EoL treatment EPS insulation product¦ EPS thermal insulation of 1 m² of a building element, flat roof application, landfill and incineration¦ consumption mix¦ {EU-28+3} [Unit process, black box] | [9 empty] | 4dce7a9f-88f3-35bc-a131-86e7093c70a1
Cumulated demand
Flow | Location | Category | Flow UUID | Version | Quantity | Amount | Unit | Comment
LCS12_EoL treatment EPS insulation product¦ EPS thermal insulation of 1 m² of a building element, flat roof application, landfill and incineration¦ consumption mix¦ {EU-28+3} [Unit process, black box] |  | PEF_Flat Roof Representative product/EPS product/EPS specific datasets | b4fced55-58e7-3785-bedd-a77b4d5f0cd3 | 00.00.000 | Mass | 1 | kg
Parameters
Name | Formula | Value | Comment
R3_EPS | 0.4222 | 0.4222 | default value in PEFCR
B_EPS | 0.0 | 0 | default value in PEFCR
R2_EPS | 0.067 | 0.067 | default value in PEFCR
A_EPS | 0.5 | 0.5 | default value in PEFCR
QsoutlQp_EPS | 1.0 | 1 | default value in PEFCR
Product outputs
Flow | Location | Category | Flow UUID | Version | Quantity | Amount | Unit | Comment
LCS12_EoL treatment EPS insulation product¦ EPS thermal insulation of 1 m² of a building element, flat roof application, landfill and incineration¦ consumption mix¦ {EU-28+3} [Unit process, black box] |  | PEF_Flat Roof Representative product/EPS product/EPS specific datasets | b4fced55-58e7-3785-bedd-a77b4d5f0cd3 | 00.00.000 | Mass | 1 | kg | CFF formula applied E*v = -(1-A)*R2*QsoutlQp ErecEOL = (1-A)*R2 ED = (1-R2-R3) Erecovery (EER - LHV*XER,heat*ESE, heat - LHV*XER,elec*ESE, elec) = (1-B)*R3
Product inputs
Flow | Location | Category | Flow UUID | Version | Quantity | Amount | Unit | Comment | Process dataset | Process data set UUID
Articulated lorry transport, Euro 4, Total weight 20-26 t (without fuel)¦ diesel driven, Euro 4, cargo¦ consumption mix, to consumer¦ 20 - 26t gross weight / 17,3t payload capacity {EU-28+3} [Unit process, single operation] |  | PEF_Flat Roof Representative product/_Common datasets | cc42cd54-36f3-4b6c-930a-c47144607c12 | 00.00.000 | Property for kgkm | -30*((1-R2_EPS-R3_EPS)+(1-B_EPS)*R3_EPS) | kgkm | subtraction of transport to EoL included in the aggregated EoL datasets | Articulated lorry transport, Euro 4, Total weight 20-26 t (without fuel) | ee313a8a-6aea-4ff7-a4ee-0224c2e038f4
EPS Beads¦ from styrene polymerization and foaming¦ production mix, at plant¦ 0.96- 1.04 g/cm3 {EU-28+EFTA} [LCI result] |  | Plastics | 2749a8ca-a043-4ab6-9c78-252fe0b8dcc9 | 00.00.000 | Mass | -(1-A_EPS)*R2_EPS*QsoutlQp_EPS | kg |  | EPS Beads¦ from styrene polymerization and foaming¦ production mix, at plant¦ 0.96- 1.04 g/cm3 {EU-28+EFTA} [LCI result] | bd1d3154-8fca-43e8-a40a-1113c1135689
Landfill of plastic waste¦ landfill including leachate treatment and with transport without collection and pre-treatment¦ production mix (region specific sites), at landfill site {EU-28+EFTA} [LCI result] |  | Waste treatment | 71d1241f-fb2b-4774-9c17-18f19955c2db | 00.00.000 | Mass | 1*(1-R2_EPS-R3_EPS) | kg | ED | Landfill of plastic waste¦ landfill including leachate treatment and with transp | f2bea0f5-e4b7-4a2c-9f34-4eb32495cbc6
Passenger car, average¦ technology mix, gasoline and diesel driven, Euro 3-5, passenger car¦ consumption mix, to consumer¦ engine size from 1,4l up to >2l {GLO} [LCI result] |  | Road | 0e8dfe31-1fc9-4c42-8849-cd2b9852a2c1 | 00.00.000 | Property for m | -50*((1-R2_EPS-R3_EPS)+(1-B_EPS)*R3_EPS) | m | subtraction of transport to EoL included in the aggregated EoL datasets | Passenger car, average¦ technology mix, gasoline and diesel driven, Euro 3-5, passenger car¦ consumption mix, to consumer¦ engine size from 1,4l up to >2l {GLO} [LCI result] | 1ead35dd-fc71-4b0c-9410-7e39da95c7dc
Plastic granulate secondary (low metal contamination) ¦ from post-consumer plastic waste, via grinding, metal separation, washing, pelletization ¦ production mix, at plant ¦ plastic waste with low metal fraction {EU-28} [Partly terminated system] |  | Plastics | 9f8f445c-e172-49f6-8881-bcf2a9824588 | 00.00.000 | Mass | (1)*(1-A_EPS)*R2_EPS | kg |  | Plastic granulate secondary (low metal contamination) ¦ from post-consumer plastic waste, via grinding, metal separation, washing, pelletization ¦ production mix, at plant ¦ plastic waste with low metal fraction {EU-28} [Partly terminated system] | 3b801715-5e3f-426f-8b24-a84dbd4f3165
Waste incineration of PS¦ waste-to-energy plant with dry flue gas treatment, including transport and pre-treatment¦ production mix, at consumer¦ polystyrene waste {EU-28+EFTA} [LCI result] |  | Waste treatment | 64876ac6-a289-45f8-b94d-d720c93e2830 | 00.00.000 | Mass | 1*(1-B_EPS)*R3_EPS | kg | EER | Waste incineration of PS¦ waste-to-energy plant with dry flue gas treatment, inc | a72bc787-3ac7-4f97-bd8d-bce3ca44ca95
Process data set UUID
LCS8_EPS losses during installation of insulation in building¦ EPS thermal insulation of 1 m² of a building element, flat roof application¦ consumption mix¦ {EU-28+3} [Unit process, black box] | [9 empty] | 8ceaa21d-c8b3-3455-9b1d-3fe01a793a1c
Cumulated demand
Flow | Location | Category | Flow UUID | Version | Quantity | Amount | Unit | Comment
LCS8_EPS losses during installation of insulation in building¦ EPS thermal insulation of 1 m² of a building element, flat roof application¦ consumption mix¦ {EU-28+3} [Unit process, black box] |  | PEF_Flat Roof Representative product/EPS product/EPS specific datasets | 4d432b56-74fa-3cdc-a8d2-5373eacecc46 | 00.00.000 | Property for p | 1 | p
Product outputs
Flow | Location | Category | Flow UUID | Version | Quantity | Amount | Unit | Comment
LCS8_EPS losses during installation of insulation in building¦ EPS thermal insulation of 1 m² of a building element, flat roof application¦ consumption mix¦ {EU-28+3} [Unit process, black box] |  | PEF_Flat Roof Representative product/EPS product/EPS specific datasets | 4d432b56-74fa-3cdc-a8d2-5373eacecc46 | 00.00.000 | Property for p | 1 | p | 2% losses
Product inputs
Flow | Location | Category | Flow UUID | Version | Quantity | Amount | Unit | Comment | Process dataset | Process data set UUID
LCS12_EoL treatment of EPS thermal insulation of 1 m² of a building element¦ flat roof application, incl. recycling, incineration, landfill¦ consumption mix¦ {EU-28+3} [Unit process, black box] |  | PEF_Flat Roof Representative product/EPS product | fcd92ccc-7421-3575-83b1-72d29c30fdda | 00.00.000 | Property for p | 0.02 | p |  | LCS12_EoL treatment of EPS thermal insulation of 1 m² of a building element¦ flat roof application, incl. recycling, incineration, landfill¦ consumption mix¦ {EU-28+3} [Unit process, black box] | e33eb2df-ff2c-38ed-8c57-cd7bdccf22da
LCS1_Raw materials acquisition for the insulation products of EPS thermal insulation of 1 m² of a building element¦ flat roof application¦ consumption mix¦ {EU-28+3} [Unit process, black box] |  | PEF_Flat Roof Representative product/EPS product | 24bac366-c645-36ee-846f-b058bfeb6e14 | 00.00.000 | Property for p | 0.02 | p |  | LCS1_Raw materials acquisition for the insulation products of EPS thermal insulation of 1 m² of a building element¦ flat roof application¦ consumption mix¦ {EU-28+3} [Unit process, black box] | 3c7d1f3a-4096-33d4-81f7-adf3be0b2809
LCS3_Transport of the raw materials for EPS thermal insulation of 1 m² of a building element¦ flat roof application¦ consumption mix¦ {EU-28+3} [Unit process, black box] |  | PEF_Flat Roof Representative product/EPS product | e16303ab-3edd-36ff-a62e-065d661bf6ff | 00.00.000 | Property for p | 0.02 | p |  | LCS3_Transport of the raw materials for EPS thermal insulation of 1 m² of a building element¦ flat roof application¦ consumption mix¦ {EU-28+3} [Unit process, black box] | 9a1cf800-d326-3f63-ac95-345ddba862e3
LCS5a_Manufacturing of the insulation product (gate to gate) of EPS thermal insulation of 1 m² of a building element¦ flat roof application¦ consumption mix¦ {EU-28+3} [Unit process, black box] |  | PEF_Flat Roof Representative product/EPS product | 57504b3b-8a44-30e8-abbf-b9f21f68133b | 00.00.000 | Property for p | 0.02 | p |  | LCS5a_Manufacturing of the insulation product (gate to gate) of EPS thermal insulation of 1 m² of a building element¦ flat roof application¦ consumption mix¦ {EU-28+3} [Unit process, black box] | 0f4b1aef-e282-300c-ad22-5a811ec0a652
LCS5b_Packaging for the final product (cradle to gate) of EPS thermal insulation of 1 m² of a building element¦ flat roof application¦ consumption mix¦ {EU-28+3} [Unit process, black box] |  | PEF_Flat Roof Representative product/EPS product | 209f9907-3171-381a-944c-c7d756be48e9 | 00.00.000 | Property for p | 0.02 | p |  | LCS5b_Packaging for the final product (cradle to gate) of EPS thermal insulation of 1 m² of a building element¦ flat roof application¦ consumption mix¦ {EU-28+3} [Unit process, black box] | 07442552-b6b0-3c07-941b-894fa239a033
LCS7_Transport from production site to building of EPS thermal insulation of 1 m² of a building element¦ flat roof application¦ consumption mix¦ {EU-28+3} [Unit process, black box] |  | PEF_Flat Roof Representative product/EPS product | 785bb441-41c7-38c1-82a1-dd8d75db7c90 | 00.00.000 | Property for p | 0.02 | p |  | LCS7_Transport from production site to building of EPS thermal insulation of 1 m² of a building element¦ flat roof application¦ consumption mix¦ {EU-28+3} [Unit process, black box] | aeba01a9-03a4-30f8-9ca6-106a14ff5048
LCS7_Transport from production site to building of EPS thermal insulation of 1 m² of a building element¦ flat roof application¦ consumption mix¦ {EU-28+3} [Unit process, black box] |  | PEF_Flat Roof Representative product/EPS product | 785bb441-41c7-38c1-82a1-dd8d75db7c90 | 00.00.000 | Property for p | 0.02 | p |  | LCS7_Transport from production site to building of EPS thermal insulation of 1 m² of a building element¦ flat roof application¦ consumption mix¦ {EU-28+3} [Unit process, black box] | aeba01a9-03a4-30f8-9ca6-106a14ff5048
Process data set UUID
LCS8_EoL treatment PE plastic packaging; including transport to EOL; consumption mix | [9 empty] | 87b1fbad-695c-4cbe-938f-1cb2294ccd06
Cumulated demand
Flow | Location | Category | Flow UUID | Version | Quantity | Amount | Unit | Comment
LCS8_EoL treatment PE plastic packaging¦ including transport to EOL¦ consumption mix¦ {EU-28+3} [Unit process, black box] |  | PEF_Flat Roof Representative product/_Common datasets/PEF_packaging materials | bbac0f19-d0c2-47f0-8bd8-f3cb42ebc5e2 | 00.00.000 | Mass | 1 | kg
Parameters
Name | Formula | Value | Comment
R3_Plastic_Pack | 0.3221 | 0.3221
A_Plastic_Pack | 0.5 | 0.5
QsoutlQp_Plastic | 1.0 | 1
R2_Plastic_Pack | 0.29 | 0.29
B_Plastic_Pack | 0.0 | 0
Product outputs
Flow | Location | Category | Flow UUID | Version | Quantity | Amount | Unit | Comment
LCS8_EoL treatment PE plastic packaging¦ including transport to EOL¦ consumption mix¦ {EU-28+3} [Unit process, black box] |  | PEF_Flat Roof Representative product/_Common datasets/PEF_packaging materials | bbac0f19-d0c2-47f0-8bd8-f3cb42ebc5e2 | 00.00.000 | Mass | 1 | kg | CFF formula applied E*v = -(1-A)*R2*QsoutlQp ErecEOL = (1-A)*R2 ED = (1-R2-R3) Erecovery (EER - LHV*XER,heat*ESE, heat - LHV*XER,elec*ESE, elec) = (1-B)*R3
Product inputs
Flow | Location | Category | Flow UUID | Version | Quantity | Amount | Unit | Comment | Process dataset | Process data set UUID
Articulated lorry transport, Euro 4, Total weight 20-26 t (without fuel)¦ diesel driven, Euro 4, cargo¦ consumption mix, to consumer¦ 20 - 26t gross weight / 17,3t payload capacity {EU-28+3} [Unit process, single operation] |  | PEF_Flat Roof Representative product/_Common datasets | cc42cd54-36f3-4b6c-930a-c47144607c12 | 00.00.000 | Property for kgkm | -30*((1-R2_Plastic_Pack-R3_Plastic_Pack)+(1-B_Plastic_Pack)*R3_Plastic_Pack) | kgkm | subtraction of transport to EoL included in the aggregated EoL datasets | Articulated lorry transport, Euro 4, Total weight 20-26 t (without fuel) | ee313a8a-6aea-4ff7-a4ee-0224c2e038f4
HDPE granulates¦ Polymerisation of ethylene¦ production mix, at plant¦ 0.91- 0.96 g/cm3, 28 g/mol per repeating unit {EU-28+EFTA} [LCI result] |  | Plastics | 9164dd85-0451-4a18-9ea7-db10a1bada44 | 00.00.000 | Mass | -(1-A_Plastic_Pack)*R2_Plastic_Pack*QsoutlQp_Plastic | kg | E*v | HDPE granulates¦ Polymerisation of ethylene¦ production mix, at plant¦ 0.91- 0.96 g/cm3, 28 g/mol per repeating unit {EU-28+EFTA} [LCI result] | a3aefe5b-33c9-4f0c-87ec-d0291445cc61
Landfill of plastic waste¦ landfill including leachate treatment and with transport without collection and pre-treatment¦ production mix (region specific sites), at landfill site {EU-28+EFTA} [LCI result] |  | Waste treatment | 71d1241f-fb2b-4774-9c17-18f19955c2db | 00.00.000 | Mass | 1*(1-R2_Plastic_Pack-R3_Plastic_Pack) | kg | ED | Landfill of plastic waste¦ landfill including leachate treatment and with transp | f2bea0f5-e4b7-4a2c-9f34-4eb32495cbc6
Passenger car, average¦ technology mix, gasoline and diesel driven, Euro 3-5, passenger car¦ consumption mix, to consumer¦ engine size from 1,4l up to >2l {GLO} [LCI result] |  | Road | 0e8dfe31-1fc9-4c42-8849-cd2b9852a2c1 | 00.00.000 | Property for m | -50*((1-R2_Plastic_Pack-R3_Plastic_Pack)+(1-B_Plastic_Pack)*R3_Plastic_Pack) | m | subtraction of transport to EoL included in the aggregated EoL datasets | Passenger car, average¦ technology mix, gasoline and diesel driven, Euro 3-5, passenger car¦ consumption mix, to consumer¦ engine size from 1,4l up to >2l {GLO} [LCI result] | 1ead35dd-fc71-4b0c-9410-7e39da95c7dc
Plastic granulate secondary (low metal contamination) ¦ from post-consumer plastic waste, via grinding, metal separation, washing, pelletization ¦ production mix, at plant ¦ plastic waste with low metal fraction {EU-28} [Partly terminated system] |  | Plastics | 9f8f445c-e172-49f6-8881-bcf2a9824588 | 00.00.000 | Mass | (1)*(1-A_Plastic_Pack)*R2_Plastic_Pack | kg | ErecEOL | Plastic granulate secondary (low metal contamination) ¦ from post-consumer plastic waste, via grinding, metal separation, washing, pelletization ¦ production mix, at plant ¦ plastic waste with low metal fraction {EU-28} [Partly terminated system] | 3b801715-5e3f-426f-8b24-a84dbd4f3165
Transport to EoL treatment plastic packaging¦ per kg of packging, to incineration, landfill and recycling¦ consumption mix¦ {EU-28+3} [Unit process, black box] |  | PEF_Flat Roof Representative product/_Common datasets/PEF_packaging materials | 4f684ae6-887f-48a4-a26e-bbb793fe7a49 | 00.00.000 | Property for p | 1 | p |  | Transport to EoL treatment plastic packaging; per kg of packging, to incineration, landfill and recycling; consumption mix | 0a4145d3-cb79-4616-86b5-4ab7b910ee18
Waste incineration of plastics (unspecified)¦ waste-to-energy plant with dry flue gas treatment, including transport and pre-treatment¦ production mix, at consumer¦ unspecified plastic waste {EU-28+EFTA} [LCI result] |  | Waste treatment | 64876ac6-a289-45f8-b94d-d720c93e2830 | 00.00.000 | Mass | 1*(1-B_Plastic_Pack)*R3_Plastic_Pack | kg | EER | Waste incineration of plastics (unspecified)¦ waste-to-energy plant with dry flu | 8137b889-a1d8-4109-8aa7-e2aaee38fa5f
Process data set UUID
LCS4_Transport of the raw materials for the ancillary products in the build-up that include virgin content only; consumption mix | [9 empty] | 0f4ad54b-8c9b-4e5f-9dab-d17baf1ca85c
Cumulated demand
Flow | Location | Category | Flow UUID | Version | Quantity | Amount | Unit | Comment
LCS4_Transport of the raw materials for the ancillary products in the build-up that include virgin content only¦ ¦ consumption mix¦ {EU-28+3} [Unit process, single operation] |  | PEF_Flat Roof Representative product/_Common datasets | 2a16476e-32ed-4fcc-9c8a-a13705a7b084 | 00.00.000 | Property for kgkm | 3.45 | kgkm
Product outputs
Flow | Location | Category | Flow UUID | Version | Quantity | Amount | Unit | Comment
LCS4_Transport of the raw materials for the ancillary products in the build-up that include virgin content only¦ ¦ consumption mix¦ {EU-28+3} [Unit process, single operation] |  | PEF_Flat Roof Representative product/_Common datasets | 2a16476e-32ed-4fcc-9c8a-a13705a7b084 | 00.00.000 | Property for kgkm | 1 | kgkm | CFF not applied when R1=0, as not necessary
Product inputs
Flow | Location | Category | Flow UUID | Version | Quantity | Amount | Unit | Comment | Process dataset | Process data set UUID
Articulated lorry transport, Euro 4, Total weight >32 t (without fuel)¦ diesel driven, Euro 4, cargo¦ consumption mix, to consumer¦ more than 32t gross weight / 24,7t payload capacity {EU-28+3} [Unit process, single operation] |  | PEF_Flat Roof Representative product/_Common datasets | cc42cd54-36f3-4b6c-930a-c47144607c12 | 00.00.000 | Property for kgkm | 500 | kgkm | Dataset currently in aggregated form as dissagregated dataset not available yet | Articulated lorry transport, Euro 4, Total weight >32 t (without fuel) | 938d5ba6-17e4-4f0d-bef0-481608681f57
Process data set UUID
EoL treatment PP plastic packaging; including transport to EOL; consumption mix | [9 empty] | 4c0d7160-4edc-4d5b-af9b-8a2f625bc854
Cumulated demand
Flow | Location | Category | Flow UUID | Version | Quantity | Amount | Unit | Comment
EoL treatment PP plastic packaging¦ including transport to EOL¦ consumption mix¦ {EU-28+3} [Unit process, black box] |  | PEF_Flat Roof Representative product/_Common datasets/PEF_packaging materials | 224afe0f-3580-440c-8138-4dc303fa9611 | 00.00.000 | Mass | 1.0102 | kg
Parameters
Name | Formula | Value | Comment
R2_Plastic_Pack | 0.29 | 0.29
B_Plastic_Pack | 0.0 | 0
R3_Plastic_Pack | 0.3221 | 0.3221
QsoutlQp_Plastic | 1.0 | 1
A_Plastic_Pack | 0.5 | 0.5
Product outputs
Flow | Location | Category | Flow UUID | Version | Quantity | Amount | Unit | Comment
EoL treatment PP plastic packaging¦ including transport to EOL¦ consumption mix¦ {EU-28+3} [Unit process, black box] |  | PEF_Flat Roof Representative product/_Common datasets/PEF_packaging materials | 224afe0f-3580-440c-8138-4dc303fa9611 | 00.00.000 | Mass | 1 | kg | CFF formula applied E*v = -(1-A)*R2*QsoutlQp ErecEOL = (1-A)*R2 ED = (1-R2-R3) Erecovery (EER - LHV*XER,heat*ESE, heat - LHV*XER,elec*ESE, elec) = (1-B)*R3
Product inputs
Flow | Location | Category | Flow UUID | Version | Quantity | Amount | Unit | Comment | Process dataset | Process data set UUID
Articulated lorry transport, Euro 4, Total weight 20-26 t (without fuel)¦ diesel driven, Euro 4, cargo¦ consumption mix, to consumer¦ 20 - 26t gross weight / 17,3t payload capacity {EU-28+3} [Unit process, single operation] |  | PEF_Flat Roof Representative product/_Common datasets | cc42cd54-36f3-4b6c-930a-c47144607c12 | 00.00.000 | Property for kgkm | -30*((1-R2_Plastic_Pack-R3_Plastic_Pack)+(1-B_Plastic_Pack)*R3_Plastic_Pack) | kgkm | subtraction of transport to EoL included in the aggregated EoL datasets | Articulated lorry transport, Euro 4, Total weight 20-26 t (without fuel) | ee313a8a-6aea-4ff7-a4ee-0224c2e038f4
Landfill of plastic waste¦ landfill including leachate treatment and with transport without collection and pre-treatment¦ production mix (region specific sites), at landfill site {EU-28+EFTA} [LCI result] |  | Waste treatment | 71d1241f-fb2b-4774-9c17-18f19955c2db | 00.00.000 | Mass | 1*(1-R2_Plastic_Pack-R3_Plastic_Pack) | kg | ED | Landfill of plastic waste¦ landfill including leachate treatment and with transp | f2bea0f5-e4b7-4a2c-9f34-4eb32495cbc6
Passenger car, average¦ technology mix, gasoline and diesel driven, Euro 3-5, passenger car¦ consumption mix, to consumer¦ engine size from 1,4l up to >2l {GLO} [LCI result] |  | Road | 0e8dfe31-1fc9-4c42-8849-cd2b9852a2c1 | 00.00.000 | Property for m | -50*((1-R2_Plastic_Pack-R3_Plastic_Pack)+(1-B_Plastic_Pack)*R3_Plastic_Pack) | m | subtraction of transport to EoL included in the aggregated EoL datasets | Passenger car, average¦ technology mix, gasoline and diesel driven, Euro 3-5, passenger car¦ consumption mix, to consumer¦ engine size from 1,4l up to >2l {GLO} [LCI result] | 1ead35dd-fc71-4b0c-9410-7e39da95c7dc
Plastic granulate secondary (low metal contamination) ¦ from post-consumer plastic waste, via grinding, metal separation, washing, pelletization ¦ production mix, at plant ¦ plastic waste with low metal fraction {EU-28} [Partly terminated system] |  | Plastics | 9f8f445c-e172-49f6-8881-bcf2a9824588 | 00.00.000 | Mass | (1)*(1-A_Plastic_Pack)*R2_Plastic_Pack | kg | ErecEOL | Plastic granulate secondary (low metal contamination) ¦ from post-consumer plastic waste, via grinding, metal separation, washing, pelletization ¦ production mix, at plant ¦ plastic waste with low metal fraction {EU-28} [Partly terminated system] | 3b801715-5e3f-426f-8b24-a84dbd4f3165
PP granulates¦ polymerisation of propene¦ production mix, at plant¦ 0.91 g/cm3, 42.08 g/mol per repeating unit {EU-28+EFTA} [LCI result] |  | Plastics | 8fdad303-fcd3-4a4e-a451-d24ccbc54d46 | 00.00.000 | Mass | -(1-A_Plastic_Pack)*R2_Plastic_Pack*QsoutlQp_Plastic*0.0943 | kg | E*v | PP granulates¦ polymerisation of propene¦ production mix, at plant¦ 0.91 g/cm3, 42.08 g/mol per repeating unit {EU-28+EFTA} [LCI result] | eb6c15a5-abcd-4d1a-ab7f-fb1cc364a130
Transport to EoL treatment plastic packaging¦ per kg of packging, to incineration, landfill and recycling¦ consumption mix¦ {EU-28+3} [Unit process, black box] |  | PEF_Flat Roof Representative product/_Common datasets/PEF_packaging materials | 4f684ae6-887f-48a4-a26e-bbb793fe7a49 | 00.00.000 | Property for p | 1 | p |  | Transport to EoL treatment plastic packaging; per kg of packging, to incineration, landfill and recycling; consumption mix | 0a4145d3-cb79-4616-86b5-4ab7b910ee18
Waste incineration of plastics (unspecified)¦ waste-to-energy plant with dry flue gas treatment, including transport and pre-treatment¦ production mix, at consumer¦ unspecified plastic waste {EU-28+EFTA} [LCI result] |  | Waste treatment | 64876ac6-a289-45f8-b94d-d720c93e2830 | 00.00.000 | Mass | 1*(1-B_Plastic_Pack)*R3_Plastic_Pack | kg | EER | Waste incineration of plastics (unspecified)¦ waste-to-energy plant with dry flu | 8137b889-a1d8-4109-8aa7-e2aaee38fa5f
Process data set UUID
EoL treatment wooden pallets; including transport to EOL; consumption mix | [9 empty] | ea146287-6a50-482b-9bd1-cde17aa8ea03
Cumulated demand
Flow | Location | Category | Flow UUID | Version | Quantity | Amount | Unit | Comment
EoL treatment wooden pallets¦ including transport to EOL¦ consumption mix¦ {EU-28+3} [Unit process, black box] |  | PEF_Flat Roof Representative product/_Common datasets/PEF_packaging materials | 4063d472-de99-4200-8d84-6f7cdfce969d | 00.00.000 | Mass | 0.0034 | kg
Parameters
Name | Formula | Value | Comment
R3_WP | 0.2806 | 0.2806
QsoutlQp_WP | 1.0 | 1
R2_WP | 0.38 | 0.38
B_WP | 0.0 | 0
A_WP | 0.8 | 0.8
Product outputs
Flow | Location | Category | Flow UUID | Version | Quantity | Amount | Unit | Comment
EoL treatment wooden pallets¦ including transport to EOL¦ consumption mix¦ {EU-28+3} [Unit process, black box] |  | PEF_Flat Roof Representative product/_Common datasets/PEF_packaging materials | 4063d472-de99-4200-8d84-6f7cdfce969d | 00.00.000 | Mass | 1 | kg | CFF formula applied E*v = -(1-A)*R2*QsoutlQp ErecEOL = (1-A)*R2 - is data gap ED = (1-R2-R3) Erecovery (EER - LHV*XER,heat*ESE, heat - LHV*XER,elec*ESE, elec) = (1-B)*R3
Product inputs
Flow | Location | Category | Flow UUID | Version | Quantity | Amount | Unit | Comment | Process dataset | Process data set UUID
Articulated lorry transport, Euro 4, Total weight 20-26 t (without fuel)¦ diesel driven, Euro 4, cargo¦ consumption mix, to consumer¦ 20 - 26t gross weight / 17,3t payload capacity {EU-28+3} [Unit process, single operation] |  | PEF_Flat Roof Representative product/_Common datasets | cc42cd54-36f3-4b6c-930a-c47144607c12 | 00.00.000 | Property for kgkm | -30*((1-R2_WP-R3_WP)+(1-B_WP)*R3_WP) | kgkm | subtraction of transport to EoL included in the aggregated EoL datasets | Articulated lorry transport, Euro 4, Total weight 20-26 t (without fuel) | ee313a8a-6aea-4ff7-a4ee-0224c2e038f4
Landfill of untreated wood¦ landfill including leachate treatment and with transport without collection and pre-treatment¦ production mix (region specific sites), at landfill site {EU-28+EFTA} [LCI result] |  | Waste treatment | 71d1241f-fb2b-4774-9c17-18f19955c2db | 00.00.000 | Mass | 1*(1-R2_WP-R3_WP) | kg |  | Landfill of untreated wood¦ landfill including leachate treatment and with trans | 8fd8211a-135d-4921-aaeb-e2e5100bac2e
Pallet, wood (80x120)¦ sawing, piling, nailing¦ single route, at plant¦ 25 kg/piece, nominal loading capacity of 1000kg {EU-28+EFTA} [LCI result] |  | Wood/Transformation | 27d75f00-8752-40a8-8234-5f15a090d4af | 00.00.000 | Mass | -(1-A_WP)*R2_WP*QsoutlQp_WP | kg | E*v - dataset to be replaced with EF compliant dataset not clearly specified in the PEFCR. TS to clarify what should be E*v | Pallet, wood (80x120)¦ sawing, piling, nailing¦ single route, at plant¦ 25 kg/piece, nominal loading capacity of 1000kg {EU-28+EFTA} [LCI result] | 3203d6d8-2760-4b7b-b1c6-f82681e9e2f3
Passenger car, average¦ technology mix, gasoline and diesel driven, Euro 3-5, passenger car¦ consumption mix, to consumer¦ engine size from 1,4l up to >2l {GLO} [LCI result] |  | Road | 0e8dfe31-1fc9-4c42-8849-cd2b9852a2c1 | 00.00.000 | Property for m | -50*((1-R2_WP-R3_WP)+(1-B_WP)*R3_WP) | m | subtraction of transport to EoL included in the aggregated EoL datasets | Passenger car, average¦ technology mix, gasoline and diesel driven, Euro 3-5, passenger car¦ consumption mix, to consumer¦ engine size from 1,4l up to >2l {GLO} [LCI result] | 1ead35dd-fc71-4b0c-9410-7e39da95c7dc
Transport to EoL treatment wooden packaging¦ per kg of packging, to incineration, landfill and recycling¦ consumption mix¦ {EU-28+3} [Unit process, black box] |  | PEF_Flat Roof Representative product/_Common datasets/PEF_packaging materials | 903d8b3b-f015-484f-9144-eda40b4efe0d | 00.00.000 | Property for p | 1 | p |  | Transport to EoL treatment wooden packaging; per kg of packging, to incineration, landfill and recycling; consumption mix | f6e14d7c-033b-4513-832a-981d55374820
Waste incineration of untreated wood¦ waste-to-energy plant with dry flue gas treatment, including transport and pre-treatment¦ production mix, at consumer¦ wood waste {EU-28+EFTA} [LCI result] |  | Waste treatment | 64876ac6-a289-45f8-b94d-d720c93e2830 | 00.00.000 | Mass | 1*(1-B_WP)*R3_WP | kg |  | Waste incineration of untreated wood¦ waste-to-energy plant with dry flue gas tr | a1ae691d-268e-4ba6-b4e6-f3b7263fd17b
Process data set UUID
LCS6_Generic manufacturing and infrastructure for flat roof ancillary products¦ thermal insulation of 1 m² of a building element, flat roof application¦ consumption mix¦ {EU-28+3} [Unit process, black box] | [9 empty] | bd7b9b01-9357-395f-aa71-efb4fdd6a1df
Cumulated demand
Flow | Location | Category | Flow UUID | Version | Quantity | Amount | Unit | Comment
LCS6_Generic manufacturing and infrastructure for flat roof ancillary products¦ thermal insulation of 1 m² of a building element, flat roof application¦ consumption mix¦ {EU-28+3} [Unit process, black box] |  | PEF_Flat Roof Representative product/_Common datasets | cbda7962-8358-36f5-8b4d-6b972aca9e8e | 00.00.000 | Mass | 0.6 | kg
Product outputs
Flow | Location | Category | Flow UUID | Version | Quantity | Amount | Unit | Comment
LCS6_Generic manufacturing and infrastructure for flat roof ancillary products¦ thermal insulation of 1 m² of a building element, flat roof application¦ consumption mix¦ {EU-28+3} [Unit process, black box] |  | PEF_Flat Roof Representative product/_Common datasets | cbda7962-8358-36f5-8b4d-6b972aca9e8e | 00.00.000 | Mass | 1 | kg | Insufficient information in the screening study and PEFCR to model the manufacturing of the specific ancillary products for the flat roof. Necessary inputs and respective amounts to be provided by TS for the calculation of the representative product
Product inputs
Flow | Location | Category | Flow UUID | Version | Quantity | Amount | Unit | Comment | Process dataset | Process data set UUID
Film Extrusion (blowing)¦ plastic extrusion¦ production mix, at plant¦ for PP, PE, PVC, PET and PS {EU-28+EFTA} [LCI result] |  | Plastics/Transformation | 0861f63c-0bb9-47ae-9a89-3149c51db339 | 00.00.000 | Mass | 1 | kg |  | Film Extrusion (blowing)¦ plastic extrusion¦ production mix, at plant¦ for PP, PE, PVC, PET and PS {EU-28+EFTA} [LCI result] | 34591654-1708-49f3-a12c-34180aae8290
LCS6_Infrastructure_Building, steel frame construction (1 m³ gross volume = 125 kg) ¦ steel frame construction ¦ single route, at plant ¦ material quantities adjustable {GLO} [Unit process, single operation] |  | PEF_Flat Roof Representative product/_Common datasets/Infrastructure | 7adbf16e-c836-4369-a4e2-cdcc5b941ab6 | 00.00.000 | Mass | 0.00726 | kg |  | LCS6_Infrastructure_Building, steel frame construction (1 m³ gross volume = 125 kg); steel frame construction; single route, at plant; material quantities adjustable | 55fed168-e828-45fb-aecb-a3d73672bb2a
Process data set UUID
LCS2_Packaging raw materials per kg packed product; raw materials, production and transport; consumption mix | [9 empty] | 6d420cf3-db72-479c-a03b-855df10a2cf2
Cumulated demand
Flow | Location | Category | Flow UUID | Version | Quantity | Amount | Unit | Comment
LCS2_Packaging raw materials per kg packed product¦ raw materials, production and transport¦ consumption mix¦ {EU-28+3} [Unit process, black box] |  | PEF_Flat Roof Representative product/_Common datasets/PEF_packaging materials | 0f73ffbf-eb40-4852-9c87-ed740331bc6c | 00.00.000 | Property for p | 6.2 | p
Parameters
Name | Formula | Value | Comment
WP_RM | 0.025 | 0.025 | amount of PE film packaging for raw materials for facing; to be based on primary data
PPbag_RM | 0.003 | 0.003 | amount of PE film packaging for raw materials for facing; to be based on primary data
Product outputs
Flow | Location | Category | Flow UUID | Version | Quantity | Amount | Unit | Comment
LCS2_Packaging raw materials per kg packed product¦ raw materials, production and transport¦ consumption mix¦ {EU-28+3} [Unit process, black box] |  | PEF_Flat Roof Representative product/_Common datasets/PEF_packaging materials | 0f73ffbf-eb40-4852-9c87-ed740331bc6c | 00.00.000 | Property for p | 1 | p
Product inputs
Flow | Location | Category | Flow UUID | Version | Quantity | Amount | Unit | Comment | Process dataset | Process data set UUID
Pallet, wood (80x120)¦ sawing, piling, nailing¦ single route, at plant¦ 25 kg/piece, nominal loading capacity of 1000kg {EU-28+EFTA} [LCI result] |  | Wood/Transformation | 27d75f00-8752-40a8-8234-5f15a090d4af | 00.00.000 | Mass | WP_RM/25 | kg | virgin content only, 25 times reused | Pallet, wood (80x120)¦ sawing, piling, nailing¦ single route, at plant¦ 25 kg/piece, nominal loading capacity of 1000kg {EU-28+EFTA} [LCI result] | 3203d6d8-2760-4b7b-b1c6-f82681e9e2f3
Plastic bag, PP¦ raw material production, plastic extrusion¦ production mix, at plant¦ thickness: 0.03 mm, grammage: 0.0275 kg/m2 {EU-28+EFTA} [LCI result] |  | Plastics/Transformation | dc0c4959-3036-4d6f-af35-b88da6a4afe8 | 00.00.000 | Area | 1/0.0275*PPbag_RM | m2 |  | Plastic bag, PP¦ raw material production, plastic extrusion¦ production mix, at plant¦ thickness: 0.03 mm, grammage: 0.0275 kg/m2 {EU-28+EFTA} [LCI result] | 9127181c-e424-4cc3-9083-3dff8e1b090e
Transport packaging to products manufacturers¦ default scenario¦ consumption mix¦ {EU-28+3} [Unit process, black box] |  | PEF_Flat Roof Representative product/_Common datasets/PEF_packaging materials | dada1ddb-b010-4441-a77d-ba445335df1c | 00.00.000 | Property for kgkm | PPbag_RM+WP_RM | kgkm |  | Transport packaging to products manufacturers; default scenario; consumption mix | c522659c-7723-4ffe-ab00-109ac48d3bef
Process data set UUID
LCS2_Glue for EPS and PU flat roof¦ virgin content¦ consumption mix¦ {EU-28+3} [Unit process, black box] | [9 empty] | 04f06223-fb04-3b8d-95c5-c65c656ed4f7
Cumulated demand
Flow | Location | Category | Flow UUID | Version | Quantity | Amount | Unit | Comment
LCS2_Glue for EPS and PU flat roof¦ virgin content¦ consumption mix¦ {EU-28+3} [Unit process, black box] |  | PEF_Flat Roof Representative product/EPS product/EPS specific datasets | de339bbb-9dea-37c7-bcb5-2ab1964c2577 | 00.00.000 | Mass | 0.6 | kg
Product outputs
Flow | Location | Category | Flow UUID | Version | Quantity | Amount | Unit | Comment
LCS2_Glue for EPS and PU flat roof¦ virgin content¦ consumption mix¦ {EU-28+3} [Unit process, black box] |  | PEF_Flat Roof Representative product/EPS product/EPS specific datasets | de339bbb-9dea-37c7-bcb5-2ab1964c2577 | 00.00.000 | Mass | 1 | kg
Product inputs
Flow | Location | Category | Flow UUID | Version | Quantity | Amount | Unit | Comment | Process dataset | Process data set UUID
Ammonium sulfate, as N¦ as N¦ at plant¦ per kg N {EU-28+3} [LCI result] |  | Chemicals/Fertilisers (inorganic) | ee07d69a-f091-493d-af1f-b1f28fdef5ea | 00.00.000 | Mass | 0.519*0.15 | kg | Proxy for Ca Sulfate | Ammonium sulfate, as N¦ as N¦ at plant¦ per kg N {EU-28+3} [LCI result] | 3ac20745-9f8d-4cce-ab3b-50ceb5059164
Calcium carbonate production¦ technology mix¦ production mix, at plant¦ 100% active substance {RER} [LCI result] |  | Chemicals/Organic | 68676bbb-3017-4b5d-b67b-cee9dc2f3fb6 | 00.00.000 | Mass | 0.519*(0.8+0.05) | kg | Mineral filler (Carbonat ca. 80 % / Sulfat ca 15 % / Silica ca. 5 %) - 5 % represents the part that is proxy for Silica Calcium | Calcium carbonate production¦ technology mix¦ production mix, at plant¦ 100% active substance {RER} [LCI result] | 616b719c-0787-4329-a076-318e7adad458
Empty dataset, stand in for chemical, organic production |  | PEF_Flat Roof Representative product/_Common datasets | 98311db5-b5cd-3d70-85a6-c95c88569ec0 | 00.00.000 | Mass | 0.1 | kg | no appropriate dataset was identified, considered data gap | Empty dataset, stand in for chemical, organic production | a7325761-9fe1-3e50-bc16-efe730c68075
Methylene diphenyldiisocyanate production¦ technology mix¦ production mix, at plant¦ 100% active substance {GLO} [LCI result] |  | Chemicals/Organic | c88a3ea0-6950-40c7-a6d2-cef66ffa393f | 00.00.000 | Mass | 0.21 | kg |  | Methylene diphenyldiisocyanate production¦ technology mix¦ production mix, at plant¦ 100% active substance {GLO} [LCI result] | 5c71affa-a573-42ac-af57-1d44bcf5e37b
Polyether polyols (long chain) production¦ technology mix¦ production mix, at plant¦ 100% active substance {RER} [LCI result] |  | Chemicals/Organic | e779bc1f-a40c-48c4-9a71-5a0f8332f819 | 00.00.000 | Mass | 0.23 | kg |  | Polyether polyols (long chain) production¦ technology mix¦ production mix, at plant¦ 100% active substance {RER} [LCI result] | 687bb671-45df-4363-ab8e-c91fe8d68d6c
Polyether polyols (short chain) production¦ technology mix¦ production mix, at plant¦ 100% active substance {RER} [LCI result] |  | Chemicals/Organic | e22a8333-3541-4fad-88cc-d6e57845eb55 | 00.00.000 | Mass | 0.04 | kg |  | Polyether polyols (short chain) production¦ technology mix¦ production mix, at plant¦ 100% active substance {RER} [LCI result] | a7ccd661-dcee-447f-b5fa-27adb2369a36
Process data set UUID
LCS2_Vapour barrier flat roof¦ virgin content¦ consumption mix¦ {EU-28+3} [Unit process, black box] | [9 empty] | 90213ae7-73ad-3dba-ac50-78c728df8e68
Cumulated demand
Flow | Location | Category | Flow UUID | Version | Quantity | Amount | Unit | Comment
LCS2_Vapour barrier flat roof¦ virgin content¦ consumption mix¦ {EU-28+3} [Unit process, black box] |  | PEF_Flat Roof Representative product/_Common datasets | 12ad27db-717d-3ca1-b66c-afd144e7c405 | 00.00.000 | Property for p | 1 | p
Product outputs
Flow | Location | Category | Flow UUID | Version | Quantity | Amount | Unit | Comment
LCS2_Vapour barrier flat roof¦ virgin content¦ consumption mix¦ {EU-28+3} [Unit process, black box] |  | PEF_Flat Roof Representative product/_Common datasets | 12ad27db-717d-3ca1-b66c-afd144e7c405 | 00.00.000 | Property for p | 1 | p | R1=0, no CFF necessary
Product inputs
Flow | Location | Category | Flow UUID | Version | Quantity | Amount | Unit | Comment | Process dataset | Process data set UUID
Bitumen adhesive compund¦ production mix¦ at plant¦ per kg {EU-28+3} [LCI result] |  | Construction/Bitumen | b6be7d35-1683-4aa1-8198-91d2a0dee8d2 | 00.00.000 | Mass | 2.8 | kg |  | Bitumen adhesive compund¦ production mix¦ at plant¦ per kg {EU-28+3} [LCI result] | a36605d8-ed03-4ffd-b86b-3ba69ce77f9d
Glass fibres¦ production mix¦ at plant¦ per kg glass fibres {EU-28+3} [LCI result] |  | Glass | cc49e5af-6976-4815-90dd-1d32283c4d15 | 00.00.000 | Mass | 0.05 | kg | proxy for glass fleece | Glass fibres¦ production mix¦ at plant¦ per kg glass fibres {EU-28+3} [LCI result] | 20350b04-54e6-4298-9d61-c7722faa11f3
LCS2_Packaging raw materials per kg packed product¦ raw materials, production and transport¦ consumption mix¦ {EU-28+3} [Unit process, black box] |  | PEF_Flat Roof Representative product/_Common datasets/PEF_packaging materials | 0f73ffbf-eb40-4852-9c87-ed740331bc6c | 00.00.000 | Property for p | 2.8 | p |  | LCS2_Packaging raw materials per kg packed product; raw materials, production and transport; consumption mix | 6d420cf3-db72-479c-a03b-855df10a2cf2
Process data set UUID
Transport packaging to products manufacturers; default scenario; consumption mix | [9 empty] | c522659c-7723-4ffe-ab00-109ac48d3bef
Cumulated demand
Flow | Location | Category | Flow UUID | Version | Quantity | Amount | Unit | Comment
Transport packaging to products manufacturers¦ default scenario¦ consumption mix¦ {EU-28+3} [Unit process, black box] |  | PEF_Flat Roof Representative product/_Common datasets/PEF_packaging materials | dada1ddb-b010-4441-a77d-ba445335df1c | 00.00.000 | Property for kgkm | 1.1232 | kgkm
Product outputs
Flow | Location | Category | Flow UUID | Version | Quantity | Amount | Unit | Comment
Transport packaging to products manufacturers¦ default scenario¦ consumption mix¦ {EU-28+3} [Unit process, black box] |  | PEF_Flat Roof Representative product/_Common datasets/PEF_packaging materials | dada1ddb-b010-4441-a77d-ba445335df1c | 00.00.000 | Property for kgkm | 1 | kgkm
Product inputs
Flow | Location | Category | Flow UUID | Version | Quantity | Amount | Unit | Comment | Process dataset | Process data set UUID
Barge¦ technology mix, diesel driven, cargo¦ consumption mix, to consumer¦ 1500 t payload capacity {EU-28+3} [LCI result] |  | Water | cc42cd54-36f3-4b6c-930a-c47144607c12 | 00.00.000 | Property for kgkm | 360 | kgkm |  | Barge¦ technology mix, diesel driven, cargo¦ consumption mix, to consumer¦ 1500 t payload capacity {EU-28+3} [LCI result] | 4cfacea0-cce4-4b4d-bd2b-223c8d4c90ae
Articulated lorry transport, Euro 4, Total weight >32 t (without fuel)¦ diesel driven, Euro 4, cargo¦ consumption mix, to consumer¦ more than 32t gross weight / 24,7t payload capacity {EU-28+3} [Unit process, single operation] |  | PEF_Flat Roof Representative product/_Common datasets | cc42cd54-36f3-4b6c-930a-c47144607c12 | 00.00.000 | Property for kgkm | 230 | kgkm |  | Articulated lorry transport, Euro 4, Total weight >32 t (without fuel) | 938d5ba6-17e4-4f0d-bef0-481608681f57
Freight train, average (without fuel)¦ technology mix, electricity and diesel driven, cargo¦ consumption mix, to consumer¦ average train, gross tonne weight 1000t / 726t payload capacity {EU-28+3} [Unit process, single operation] |  | Rail | cc42cd54-36f3-4b6c-930a-c47144607c12 | 00.00.000 | Property for kgkm | 280 | kgkm |  | Freight train, average (without fuel) | 02e87631-6d70-48ce-affd-1975dc36f5be
Process data set UUID
LCS1_Raw materials aquisition for the EPS insulation product¦ thermal insulation of 1 m² of a building element, flat roof application, virgin content, including packaging¦ consumption mix¦ {EU-28+3} [Unit process, single operation] | [9 empty] | 506a1128-a037-367c-b210-461fcb904d7a
Cumulated demand
Flow | Location | Category | Flow UUID | Version | Quantity | Amount | Unit | Comment
LCS1_Raw materials aquisition for the EPS insulation product¦ thermal insulation of 1 m² of a building element, flat roof application, virgin content, including packaging¦ consumption mix¦ {EU-28+3} [Unit process, single operation] |  | PEF_Flat Roof Representative product/EPS product/EPS specific datasets | e29098d3-7ff1-3f66-9f20-ad11ec8c04b8 | 00.00.000 | Mass | 0.99 | kg
Parameters
Name | Formula | Value | Comment
RM_EPS | 1.0 | 1 | to be based on primary data; multiplication factor for the production of 1 kg final product
Product outputs
Flow | Location | Category | Flow UUID | Version | Quantity | Amount | Unit | Comment
LCS1_Raw materials aquisition for the EPS insulation product¦ thermal insulation of 1 m² of a building element, flat roof application, virgin content, including packaging¦ consumption mix¦ {EU-28+3} [Unit process, single operation] |  | PEF_Flat Roof Representative product/EPS product/EPS specific datasets | e29098d3-7ff1-3f66-9f20-ad11ec8c04b8 | 00.00.000 | Mass | 1 | kg
Product inputs
Flow | Location | Category | Flow UUID | Version | Quantity | Amount | Unit | Comment | Process dataset | Process data set UUID
EPS Beads¦ from styrene polymerization and foaming¦ production mix, at plant¦ 0.96- 1.04 g/cm3 {EU-28+EFTA} [LCI result] |  | Plastics | 2749a8ca-a043-4ab6-9c78-252fe0b8dcc9 | 00.00.000 | Mass | RM_EPS | kg |  | EPS Beads¦ from styrene polymerization and foaming¦ production mix, at plant¦ 0.96- 1.04 g/cm3 {EU-28+EFTA} [LCI result] | bd1d3154-8fca-43e8-a40a-1113c1135689
Process data set UUID
Articulated lorry transport, Euro 4, Total weight 20-26 t (without fuel)¦ diesel driven, Euro 4, cargo¦ consumption mix, to consumer¦ 20 - 26t gross weight / 17,3t payload capacity {EU-28+3} [Unit process, single operation] | [9 empty] | ee313a8a-6aea-4ff7-a4ee-0224c2e038f4
Cumulated demand
Flow | Location | Category | Flow UUID | Version | Quantity | Amount | Unit | Comment
Articulated lorry transport, Euro 4, Total weight 20-26 t (without fuel)¦ diesel driven, Euro 4, cargo¦ consumption mix, to consumer¦ 20 - 26t gross weight / 17,3t payload capacity {EU-28+3} [Unit process, single operation] |  | PEF_Flat Roof Representative product/_Common datasets | b9a45714-0fa3-342e-b566-aa57e1cf0915 | 00.00.000 | Property for kgkm | 1 | kgkm
Parameters
Name | Formula | Value | Comment
spec_CO2_bio | spec_CO2_tot * share_CO2_bio | 4.8901 | [gCO2/kg] weighted CO2 emission, biogenic CO2 share of CO2 emission
spec_benzene_mw | (5.70045958738774E-4 + (6.16920297034085E-4 - 5.70045958738774E-4) * utilisation) / (payload * 1000 * utilisation) | 5.4195e-08 | [gbenzene/(kg*km)] benzene emission motorway
spec_part_ru | (0.0260346923023462 + (0.0319262146949768 - 0.0260346923023462) * utilisation) / (payload * 1000 * utilisation) | 2.6919e-06 | [gparticle/(kg*km)] particle emission rural
share_ur | 0.13 | 0.13 | [-] driving share urban , default = 0,13 ¦ Minimum: 0 ¦ Maximum: 1
spec_CH4_ru | (8.11773003078997E-4 + (0.00103455630596727 - 8.11773003078997E-4) * utilisation) / (payload * 1000 * utilisation) | 8.6195e-08 | [gCH4/(kg*km)] CH4 emission rural
spec_SO2_ur | (ppm_sulfur / 1000000) * 2 * spec_diesel_ur | 5.2198e-10 | [kgSO2/(kg*km)] SO2 emission urban
spec_NO_mw | (3.45446276664733 + (4.35310935974121 - 3.45446276664733) * utilisation) * (0.79) / (payload * 1000 * utilisation) | 0.00028752 | [gNO/(kg*km)] NOx emission motorway
spec_NO_ur | (4.40936183929443 + (6.43783330917358 - 4.40936183929443) * utilisation) * (0.79) / (payload * 1000 * utilisation) | 0.00040724 | [gNO/(kg*km)] NOx emission urban
spec_diesel_ur | (213.596893310546 + (331.368103027343 - 213.596893310546) * utilisation) / (payload * 1000 * utilisation) / 1000 | 2.6099e-05 | [kgdiesel/(kg*km)] diesel consumption urban
spec_NO2_tot | ((share_mw * spec_NO2_mw) + (share_ru * spec_NO2_ru) + (share_ur * spec_NO2_ur)) * distance | 0.082259 | [gNO2/kg] NO2 emissions weighted
spec_benzene_ru | (5.64858666621149E-4 + (7.19878764357418E-4 - 5.64858666621149E-4) * utilisation) / (payload * 1000 * utilisation) | 5.9978e-08 | [gbenzene/(kg*km)] benzene emission rural
spec_CO_ur | (1.00452530384063 + (1.13227224349975 - 1.00452530384063) * utilisation) / (payload * 1000 * utilisation) | 9.8111e-05 | [gCO/(kg*km)] CO emission urban
spec_diesel_tot | ((share_mw * spec_Diesel_mw) + (share_ru * spec_Diesel_ru) + (share_ur * spec_Diesel_ur)) * distance | 0.021276 | [kgdiesel/kg] diesel consumption weigthed
spec_SO2_mw | (ppm_sulfur / 1000000) * 2 * spec_diesel_mw | 4.1029e-10 | [kgSO2/(kg*km)] SO2 emission motorway
spec_N2O_ru | 7.4 / (tonnage * 1000) | 0.00066835 | [mgN2O/(kg*km)] N2O emission rural
spec_CH4_mw | (8.19227716419846E-4 + (8.86592082679272E-4 - 8.19227716419846E-4) * utilisation) / (payload * 1000 * utilisation) | 7.7885e-08 | [gCH4/(kg*km)] CH4 emission motorway
spec_SO2_ru | (ppm_sulfur / 1000000) * 2 * spec_diesel_ru | 4.128e-10 | [kgSO2/(kg*km)] SO2 emission rural
share_ru | 0.28 | 0.28 | [-] driving share rural , default = 0,28 ¦ Minimum: 0 ¦ Maximum: 1
spec_NH3 | 5 * distance / (Tonnage * 1000) | 0.45159 | [mgNH3/kg)] NH3 emission in all traffic situations
spec_CO_ru | (0.617076575756072 + (0.700983166694641 - 0.617076575756072) * utilisation) / (payload * 1000 * utilisation) | 6.0583e-05 | [gCO/(kg*km)] CO emission rural
share_check | share_mw + share_ru + share_ur | 1 | Check - value must be 1
spec_part_mw | (0.0262708868831396 + (0.0281336475163698 - 0.0262708868831396) * utilisation) / (payload * 1000 * utilisation) | 2.4804e-06 | [gparticle/(kg*km)] particle emission motorway
spec_benzene_to | ((share_mw * spec_benzene_mw) + (share_ru * spec_benzene_ru) + (share_ur * spec_benzene_ur)) * distance | 6.144e-05 | [gbenzene/kg] benzene emission weighted
spec_CO2_fos | spec_CO2_tot * (1 - share_CO2_bio) | 62.746 | [gCO2/kg] weighted CO2 emission, fossil CO2 share of CO2 emission
spec_CO2_tot | ((share_mw * spec_CO2_mw) + (share_ru * spec_CO2_ru) + (share_ur * spec_CO2_ur)) * distance | 67.6361 | [gCO2/kg] CO2 emission weighted
ppm_sulfur | 10.0 | 10 | [ppm] sulphur content in diesel, default Europe = 10 ppm ¦ Minimum: 0 ¦ Maximum: 2000
spec_NO_ru | (3.61027693748474 + (4.76361846923828 - 3.61027693748474) * utilisation) * (0.79) / (payload * 1000 * utilisation) | 0.00031026 | [gNO/(kg*km)] NOx emission rural
spec_NO2_ur | (0.925965964794158 + (1.35194492340087 - 0.925965964794158) * utilisation) / (payload * 1000 * utilisation) | 0.00010825 | [gNO2/(kg*km)] NO2 emissions urban
spec_NMVOC_tot | ((share_mw * spec_NMVOC_mw) + (share_ru * spec_NMVOC_ru) + (share_ur * spec_NMVOC_ur)) * distance | 0.0035908 | [gNMVOC/kg] NMVOC emission weighted (without benzene)
payload | 17.3 | 17.3 | [t] default = 17,3 t
distance | 1000 | 1000 | [km] distance start - end, default = 100 km
spec_benzene_ur | (9.24758147448301E-4 + (0.00116609840188175 - 9.24758147448301E-4) * utilisation) / (payload * 1000 * utilisation) | 9.7473e-08 | [gbenzene/(kg*km)] benzene emission urban
spec_NO_tot | ((share_mw * spec_NO_mw) + (share_ru * spec_NO_ru) + (share_ur * spec_NO_ur)) * distance | 0.30945 | [gNO/kg] NOx emission weighted
spec_CO2_ur | (679.033081054687 + (1053.43237304687 - 679.033081054687) * utilisation) / (payload * 1000 * utilisation) | 0.08297 | [gCO2/(kg*km)] CO2 emission urban
spec_CO_tot | ((share_mw * spec_CO_mw) + (share_ru * spec_CO_ru) + (share_ur * spec_CO_ur)) * distance | 0.062844 | [gCO/kg] CO emission weighted
spec_CO_mw | (0.623202145099639 + (0.620778620243072 - 0.623202145099639) * utilisation) / (payload * 1000 * utilisation) | 5.6146e-05 | [gCO/(kg*km)] CO emission motorway
spec_diesel_ru | (175.60481262207 + (258.296966552734 - 175.60481262207) * utilisation) / (payload * 1000 * utilisation) / 1000 | 2.064e-05 | [kgdiesel/(kg*km)] diesel consumption rural
spec_CO2_mw | (587.455383300781 + (797.793762207031 - 587.455383300781) * utilisation) / (payload * 1000 * utilisation) | 0.065216 | [gCO2/(kg*km)] CO2 emission motorway
spec_N2O_tot | ((share_mw * spec_N2O_mw) + (share_ru * spec_N2O_ru) + (share_ur * spec_N2O_ur)) * distance | 0.60016 | [mgN2O/kg] N2O emission weighted
spec_diesel_mw | (184.790176391601 + (250.954299926757 - 184.790176391601) * utilisation) / (payload * 1000 * utilisation) / 1000 | 2.0514e-05 | [kgdiesel/(kg*km)] diesel consumption motorway
spec_CH4_ur | (0.00132899382151663 + (0.00167582998983562 - 0.00132899382151663) * utilisation) / (payload * 1000 * utilisation) | 1.4008e-07 | [gCH4/(kg*km)] CH4 emission urban
utilisation | 0.64 | 0.64 | [-] utilisation by mass, default = 0,85 ¦ Minimum: 0 ¦ Maximum: 1; changed to 0,64
tonnage | utilisation * payload | 11.072 | [t]
spec_NMVOC_mw | (0.033315259963274 + (0.0360547453165054 - 0.033315259963274) * utilisation) / (payload * 1000 * utilisation) | 3.1673e-06 | [gNMVOC/(kg*km)] NMVOC emission motorway (without benzene)
spec_part_ur | (0.0348501801490784 + (0.0491992831230164 - 0.0348501801490784) * utilisation) / (payload * 1000 * utilisation) | 3.977e-06 | [gparticle/(kg*km)] particle emission urban
share_CO2_bio | 0.0723 | 0.0723 | [-] share of biogenic C in fuel [Average Europe: 7,23%] ¦ Minimum: 0 ¦ Maximum: 1
spec_SO2_tot | ((share_mw * spec_SO2_mw) + (share_ru * spec_SO2_ru) + (share_ur * spec_SO2_ur)) * distance | 4.2551e-07 | [kgSO2/kg] SO2 emission weighted
spec_NO2_mw | (0.72543716430664 + (0.914152920246124 - 0.72543716430664) * utilisation) / (payload * 1000 * utilisation) | 7.6428e-05 | [gNO2/(kg*km)] NO2 emissions motorway
spec_CO2_ru | (558.254699707031 + (821.136352539062 - 558.254699707031) * utilisation) / (payload * 1000 * utilisation) | 0.065616 | [gCO2/(kg*km)] CO2 emission rural
spec_part_tot | ((share_mw * spec_Part_mw) + (share_ru * spec_Part_ru) + (share_ur * spec_Part_ur)) * distance | 0.0027342 | [gparticle/kg] particle emission weighted
spec_NO2_ru | (0.758158147335052 + (1.00035977363586 - 0.758158147335052) * utilisation) / (payload * 1000 * utilisation) | 8.2475e-05 | [gNO2/(kg*km)] NO2 emissions rural
spec_NMVOC_ur | (0.0540457479655743 + (0.0681504234671593 - 0.0540457479655743) * utilisation) / (payload * 1000 * utilisation) | 5.6966e-06 | [gNMVOC/(kg*km)] NMVOC emission urban (without benzene)
spec_N2O_mw | 5.9 / (tonnage * 1000) | 0.00053288 | [mgN2O/(kg*km)] N2O emission motorway
spec_N2O_ur | 8.4 / (tonnage * 1000) | 0.00075867 | [mgN2O/(kg*km)] N2O emission urban
spec_CH4_tot | ((share_mw * spec_CH4_mw) + (share_ru * spec_CH4_ru) + (share_ur * spec_CH4_ur)) * distance | 8.8297e-05 | [gCH4/kg] CH4 emission weighted
share_mw | 0.59 | 0.59 | [-] driving share motorway , default = 0,59 ¦ Minimum: 0 ¦ Maximum: 1
spec_NMVOC_ru | (0.0330120995640755 + (0.042071957141161 - 0.0330120995640755) * utilisation) / (payload * 1000 * utilisation) | 3.5053e-06 | [gNMVOC/(kg*km)] NMVOC emission rural (without benzene)
Product outputs
Flow | Location | Category | Flow UUID | Version | Quantity | Amount | Unit | Comment
Articulated lorry transport, Euro 4, Total weight 20-26 t (without fuel)¦ diesel driven, Euro 4, cargo¦ consumption mix, to consumer¦ 20 - 26t gross weight / 17,3t payload capacity {EU-28+3} [Unit process, single operation] |  | PEF_Flat Roof Representative product/_Common datasets | b9a45714-0fa3-342e-b566-aa57e1cf0915 | 00.00.000 | Property for kgkm | 1000 | kgkm
Product inputs
Flow | Location | Category | Flow UUID | Version | Quantity | Amount | Unit | Comment | Process dataset | Process data set UUID
Diesel mix at filling station¦ from crude oil and bio components¦ consumption mix, at filling station¦ 7.23 wt.% bio components {EU-27} [LCI result] |  | Fuels/Oil/Diesel | 55a4c166-2eb6-43a3-9a13-2e4f2c4fee60 | 00.00.000 | Mass | 1*spec_diesel_tot | kg |  | Diesel mix at filling station¦ from crude oil and bio components¦ consumption mix, at filling station¦ 7.23 wt.% bio components {EU-27} [LCI result] | e5c14d1c-9e2e-49eb-82b4-566e5265b18e
Resources and other elementary flow inputs
Flow | Location | Category | Flow UUID | Version | Quantity | Amount | Unit | Comment
[Dummy] Diesel |  | Resources/Unspecified | 286dbbb4-bf08-35a5-bbe1-19660f7894c2 | 00.00.000 | Mass | 1*spec_diesel_tot | kg
Emissions and other elementary flow outputs
Flow | Location | Category | Flow UUID | Version | Quantity | Amount | Unit | Comment
Ammonia |  | Emissions to air/Unspecified | bd25cf03-9233-349d-ae79-fb834f274a77 | 00.00.000 | Mass | 0.000001*spec_NH3 | kg
Benzene |  | Emissions to air/Unspecified | 30fcd877-37fb-31f2-9660-ee59ab9dfea4 | 00.00.000 | Mass | 0.001*spec_benzene_to | kg
Carbon dioxide, biogenic |  | Emissions to air/Unspecified | 1436a6a9-3103-347b-b110-00a296885ea2 | 00.00.000 | Mass | 0.001*spec_CO2_bio | kg
Carbon dioxide, fossil |  | Emissions to air/Unspecified | 4a0dd2e9-8999-341f-857e-29cf98671ab3 | 00.00.000 | Mass | 0.001*spec_CO2_fos | kg
Carbon monoxide |  | Emissions to air/Unspecified | a61ceafd-b235-304f-a6a0-824403bf9091 | 00.00.000 | Mass | 0.001*spec_CO_tot | kg
Dinitrogen monoxide |  | Emissions to air/Unspecified | 77932ec9-02d6-30a5-893c-15ad03bde8cc | 00.00.000 | Mass | 0.000001*spec_N2O_tot | kg
Methane, fossil |  | Emissions to air/Unspecified | bb91a220-a183-3845-9ed1-941357b103e8 | 00.00.000 | Mass | 0.001*spec_CH4_tot | kg
Nitrogen dioxide |  | Emissions to air/Unspecified | be43214b-56c7-3c26-9c11-2947f7bc3cb2 | 00.00.000 | Mass | 0.001*spec_NO2_tot | kg
Nitrogen monoxide |  | Emissions to air/Unspecified | 18af3c28-97f5-3a97-aa01-279fca3e5dc2 | 00.00.000 | Mass | 0.001*spec_NO_tot | kg
NMVOC, non-methane volatile organic compounds, unspecified origin |  | Emissions to air/Unspecified | ceeda975-ab18-3381-8aa5-75c67a8962c5 | 00.00.000 | Mass | 0.001*spec_NMVOC_tot | kg
Particulates, < 2.5 um |  | Emissions to air/Unspecified | 49d9dd7b-ef9a-3ebb-aa1d-a9f8624b96f1 | 00.00.000 | Mass | 0.001*spec_part_tot | kg
Sulfur dioxide |  | Emissions to air/Unspecified | d10f9cfd-79ae-362a-9844-c752972f3557 | 00.00.000 | Mass | 1*spec_SO2_tot | kg
Process data set UUID
Empty dataset, stand in for conveyor belt | [9 empty] | 5774b119-6235-4b75-a722-745e63c31aa2
Cumulated demand
Flow | Location | Category | Flow UUID | Version | Quantity | Amount | Unit | Comment
Empty dataset, stand in for conveyor belt |  | PEF_Flat Roof Representative product/_Common datasets/Infrastructure | ab4ff2a4-7612-4df0-89a2-6af2a8a122a5 | 00.00.000 | Mass | 5.35e-06 | kg
Product outputs
Flow | Location | Category | Flow UUID | Version | Quantity | Amount | Unit | Comment
Empty dataset, stand in for conveyor belt |  | PEF_Flat Roof Representative product/_Common datasets/Infrastructure | ab4ff2a4-7612-4df0-89a2-6af2a8a122a5 | 00.00.000 | Mass | 1 | kg
Process data set UUID
Empty dataset, stand in for de-ionised water | [9 empty] | 9550281a-a4f5-3944-9cff-a150ecab7bc7
Cumulated demand
Flow | Location | Category | Flow UUID | Version | Quantity | Amount | Unit | Comment
Empty dataset, stand in for de-ionised water |  | PEF_Flat Roof Representative product/EPS product/EPS specific datasets | 50eca0b9-9c90-37fd-b5d6-6726dde2ba93 | 00.00.000 | Mass | 1 | kg
Product outputs
Flow | Location | Category | Flow UUID | Version | Quantity | Amount | Unit | Comment
Empty dataset, stand in for de-ionised water |  | PEF_Flat Roof Representative product/EPS product/EPS specific datasets | 50eca0b9-9c90-37fd-b5d6-6726dde2ba93 | 00.00.000 | Mass | 1 | kg
Process data set UUID
Articulated lorry transport, Euro 4, Total weight 28-32 t (without fuel) | [9 empty] | 730c76f7-9ba2-4336-be98-f44458dab695
Cumulated demand
Flow | Location | Category | Flow UUID | Version | Quantity | Amount | Unit | Comment
Articulated lorry transport, Euro 4, Total weight 28-32 t (without fuel)¦ diesel driven, Euro 4, cargo¦ consumption mix, to consumer¦ 28 - 32t gross weight / 22t payload capacity {EU-28+3} [Unit process, single operation] |  | PEF_Flat Roof Representative product/_Common datasets | cc42cd54-36f3-4b6c-930a-c47144607c12 | 00.00.000 | Property for kgkm | 396.6031 | kgkm
Parameters
Name | Formula | Value | Comment
spec_NO2_ur | (1.04731154441833 + (1.64037835597991 - 1.04731154441833) * utilisation) / (payload * 1000 * utilisation) | 0.00010134 | [gNO2/(kg*km)] NO2 emissions urban
spec_CO2_mw | (719.278625488281 + (1002.7075805664 - 719.278625488281) * utilisation) / (payload * 1000 * utilisation) | 0.063968 | [gCO2/(kg*km)] CO2 emission motorway
spec_NO2_tot | ((share_mw * spec_NO2_mw) + (share_ru * spec_NO2_ru) + (share_ur * spec_NO2_ur)) * distance | 0.076263 | [gNO2/kg] NO2 emissions weighted
spec_CO_ru | (0.693717420101165 + (0.772469103336334 - 0.693717420101165) * utilisation) / (payload * 1000 * utilisation) | 5.2849e-05 | [gCO/(kg*km)] CO emission rural
spec_CH4_tot | ((share_mw * spec_CH4_mw) + (share_ru * spec_CH4_ru) + (share_ur * spec_CH4_ur)) * distance | 8.9385e-05 | [gCH4/kg] CH4 emission weighted
spec_NMVOC_mw | (0.0438657179474831 + (0.0509093701839447 - 0.0438657179474831) * utilisation) / (payload * 1000 * utilisation) | 3.4356e-06 | [gNMVOC/(kg*km)] NMVOC emission motorway (without benzene)
spec_N2O_ur | 8.4 / (tonnage * 1000) | 0.00059659 | [mgN2O/(kg*km)] N2O emission urban
spec_benzene_ru | (6.64379622321576E-4 + (8.25515191536397E-4 - 6.64379622321576E-4) * utilisation) / (payload * 1000 * utilisation) | 5.451e-08 | [gbenzene/(kg*km)] benzene emission rural
share_mw | 0.59 | 0.59 | [-] driving share motorway , default = 0,59 ¦ Minimum: 0 ¦ Maximum: 1
payload | 22.0 | 22 | [t] default = 22 t
spec_part_ur | (0.04238535836339 + (0.0589225329458714 - 0.04238535836339) * utilisation) / (payload * 1000 * utilisation) | 3.762e-06 | [gparticle/(kg*km)] particle emission urban
spec_SO2_ru | (ppm_sulfur / 1000000) * 2 * spec_diesel_ru | 4.0139e-10 | [kgSO2/(kg*km)] SO2 emission rural
spec_NO_ur | (4.98719835281372 + (7.81132555007934 - 4.98719835281372) * utilisation) * (0.79) / (payload * 1000 * utilisation) | 0.00038123 | [gNO/(kg*km)] NOx emission urban
spec_NO_tot | ((share_mw * spec_NO_mw) + (share_ru * spec_NO_ru) + (share_ur * spec_NO_ur)) * distance | 0.28689 | [gNO/kg] NOx emission weighted
spec_diesel_ur | (258.473205566406 + (414.835968017578 - 258.473205566406) * utilisation) / (payload * 1000 * utilisation) / 1000 | 2.5465e-05 | [kgdiesel/(kg*km)] diesel consumption urban
spec_diesel_tot | ((share_mw * spec_Diesel_mw) + (share_ru * spec_Diesel_ru) + (share_ur * spec_Diesel_ur)) * distance | 0.020802 | [kgdiesel/kg] diesel consumption weigthed
spec_N2O_ru | 7.4 / (tonnage * 1000) | 0.00052557 | [mgN2O/(kg*km)] N2O emission rural
spec_CO_ur | (1.15164852142333 + (1.33513247966766 - 1.15164852142333) * utilisation) / (payload * 1000 * utilisation) | 9.0133e-05 | [gCO/(kg*km)] CO emission urban
share_check | share_mw + share_ru + share_ur | 1 | Check - value must be 1
spec_benzene_to | ((share_mw * spec_benzene_mw) + (share_ru * spec_benzene_ru) + (share_ur * spec_benzene_ur)) * distance | 6.2197e-05 | [gbenzene/kg] benzene emission weighted
spec_SO2_tot | ((share_mw * spec_SO2_mw) + (share_ru * spec_SO2_ru) + (share_ur * spec_SO2_ur)) * distance | 4.1603e-07 | [kgSO2/kg] SO2 emission weighted
spec_SO2_mw | (ppm_sulfur / 1000000) * 2 * spec_diesel_mw | 4.0244e-10 | [kgSO2/(kg*km)] SO2 emission motorway
spec_SO2_ur | (ppm_sulfur / 1000000) * 2 * spec_diesel_ur | 5.093e-10 | [kgSO2/(kg*km)] SO2 emission urban
spec_CH4_ur | (0.00163369521033019 + (0.00206043873913586 - 0.00163369521033019) * utilisation) / (payload * 1000 * utilisation) | 1.3543e-07 | [gCH4/(kg*km)] CH4 emission urban
spec_part_mw | (0.0315111093223095 + (0.0354767516255379 - 0.0315111093223095) * utilisation) / (payload * 1000 * utilisation) | 2.4183e-06 | [gparticle/(kg*km)] particle emission motorway
spec_diesel_mw | (226.256561279296 + (315.412078857421 - 226.256561279296) * utilisation) / (payload * 1000 * utilisation) / 1000 | 2.0122e-05 | [kgdiesel/(kg*km)] diesel consumption motorway
utilisation | 0.64 | 0.64 | [-] utilisation by mass, default = 0,85 ¦ Minimum: 0 ¦ Maximum: 1; changed to 0,64
spec_NO_ru | (4.07156181335449 + (5.71741724014282 - 4.07156181335449) * utilisation) * (0.79) / (payload * 1000 * utilisation) | 0.00028755 | [gNO/(kg*km)] NOx emission rural
spec_CO2_bio | spec_CO2_tot * share_CO2_bio | 4.7812 | [gCO2/kg] weighted CO2 emission, biogenic CO2 share of CO2 emission
share_CO2_bio | 0.0723 | 0.0723 | [-] share of biogenic C in fuel [Average Europe: 7,23%] ¦ Minimum: 0 ¦ Maximum: 1
spec_CH4_ru | (9.5479708397761E-4 + (0.00118636910337955 - 9.5479708397761E-4) * utilisation) / (payload * 1000 * utilisation) | 7.8338e-08 | [gCH4/(kg*km)] CH4 emission rural
ppm_sulfur | 10.0 | 10 | [ppm] sulphur content in diesel, default Europe = 10 ppm ¦ Minimum: 0 ¦ Maximum: 2000
spec_CO2_fos | spec_CO2_tot * (1 - share_CO2_bio) | 61.3484 | [gCO2/kg] weighted CO2 emission, fossil CO2 share of CO2 emission
distance | 1000 | 1000 | [km] distance start - end, default = 100 km
spec_NO_mw | (3.7882444858551 + (5.27105951309204 - 3.7882444858551) * utilisation) * (0.79) / (payload * 1000 * utilisation) | 0.0002658 | [gNO/(kg*km)] NOx emission motorway
spec_CO_tot | ((share_mw * spec_CO_mw) + (share_ru * spec_CO_ru) + (share_ur * spec_CO_ur)) * distance | 0.057425 | [gCO/kg] CO emission weighted
spec_NO2_ru | (0.855027914047241 + (1.20065760612487 - 0.855027914047241) * utilisation) / (payload * 1000 * utilisation) | 7.6437e-05 | [gNO2/(kg*km)] NO2 emissions rural
spec_diesel_ru | (212.695877075195 + (321.883087158203 - 212.695877075195) * utilisation) / (payload * 1000 * utilisation) / 1000 | 2.0069e-05 | [kgdiesel/(kg*km)] diesel consumption rural
spec_benzene_mw | (7.50571140088141E-4 + (8.71092663146555E-4 - 7.50571140088141E-4) * utilisation) / (payload * 1000 * utilisation) | 5.8786e-08 | [gbenzene/(kg*km)] benzene emission motorway
share_ru | 0.28 | 0.28 | [-] driving share rural , default = 0,28 ¦ Minimum: 0 ¦ Maximum: 1
spec_N2O_mw | 5.9 / (tonnage * 1000) | 0.00041903 | [mgN2O/(kg*km)] N2O emission motorway
spec_part_ru | (0.0306262858211994 + (0.035814430564642 - 0.0306262858211994) * utilisation) / (payload * 1000 * utilisation) | 2.411e-06 | [gparticle/(kg*km)] particle emission rural
spec_CH4_mw | (0.00107866514008492 + (0.00125186971854419 - 0.00107866514008492) * utilisation) / (payload * 1000 * utilisation) | 8.4483e-08 | [gCH4/(kg*km)] CH4 emission motorway
spec_NMVOC_tot | ((share_mw * spec_NMVOC_mw) + (share_ru * spec_NMVOC_ru) + (share_ur * spec_NMVOC_ur)) * distance | 0.003635 | [gNMVOC/kg] NMVOC emission weighted (without benzene)
spec_CO2_ru | (676.168701171875 + (1023.27917480468 - 676.168701171875) * utilisation) / (payload * 1000 * utilisation) | 0.063801 | [gCO2/(kg*km)] CO2 emission rural
spec_CO_mw | (0.694296002388 + (0.762017667293548 - 0.694296002388) * utilisation) / (payload * 1000 * utilisation) | 5.2389e-05 | [gCO/(kg*km)] CO emission motorway
spec_benzene_ur | (0.00113677943591028 + (0.0014337218599394 - 0.00113677943591028) * utilisation) / (payload * 1000 * utilisation) | 9.4235e-08 | [gbenzene/(kg*km)] benzene emission urban
spec_NMVOC_ru | (0.0388284139335155 + (0.0482456795871258 - 0.0388284139335155) * utilisation) / (payload * 1000 * utilisation) | 3.1858e-06 | [gNMVOC/(kg*km)] NMVOC emission rural (without benzene)
spec_N2O_tot | ((share_mw * spec_N2O_mw) + (share_ru * spec_N2O_ru) + (share_ur * spec_N2O_ur)) * distance | 0.47195 | [mgN2O/kg] N2O emission weighted
spec_NO2_mw | (0.795531272888183 + (1.10692250728607 - 0.795531272888183) * utilisation) / (payload * 1000 * utilisation) | 7.0655e-05 | [gNO2/(kg*km)] NO2 emissions motorway
spec_CO2_tot | ((share_mw * spec_CO2_mw) + (share_ru * spec_CO2_ru) + (share_ur * spec_CO2_ur)) * distance | 66.1296 | [gCO2/kg] CO2 emission weighted
share_ur | 0.13 | 0.13 | [-] driving share urban , default = 0,13 ¦ Minimum: 0 ¦ Maximum: 1
tonnage | utilisation * payload | 14.08 | [t]
spec_NH3 | 5 * distance / (Tonnage * 1000) | 0.35511 | [mgNH3/kg)] NH3 emission in all traffic situations
spec_NMVOC_ur | (0.0664369389414787 + (0.0837911739945412 - 0.0664369389414787) * utilisation) / (payload * 1000 * utilisation) | 5.5074e-06 | [gNMVOC/(kg*km)] NMVOC emission urban (without benzene)
spec_CO2_ur | (821.696716308593 + (1318.78002929687 - 821.696716308593) * utilisation) / (payload * 1000 * utilisation) | 0.080954 | [gCO2/(kg*km)] CO2 emission urban
spec_part_tot | ((share_mw * spec_Part_mw) + (share_ru * spec_Part_ru) + (share_ur * spec_Part_ur)) * distance | 0.0025909 | [gparticle/kg] particle emission weighted
Product outputs
Flow | Location | Category | Flow UUID | Version | Quantity | Amount | Unit | Comment
Articulated lorry transport, Euro 4, Total weight 28-32 t (without fuel)¦ diesel driven, Euro 4, cargo¦ consumption mix, to consumer¦ 28 - 32t gross weight / 22t payload capacity {EU-28+3} [Unit process, single operation] |  | PEF_Flat Roof Representative product/_Common datasets | cc42cd54-36f3-4b6c-930a-c47144607c12 | 00.00.000 | Property for kgkm | 1000 | kgkm
Product inputs
Flow | Location | Category | Flow UUID | Version | Quantity | Amount | Unit | Comment | Process dataset | Process data set UUID
Diesel mix at filling station¦ from crude oil and bio components¦ consumption mix, at filling station¦ 7.23 wt.% bio components {EU-27} [LCI result] |  | Fuels/Oil/Diesel | 55a4c166-2eb6-43a3-9a13-2e4f2c4fee60 | 00.00.000 | Mass | 1*spec_diesel_tot | kg |  | Diesel mix at filling station¦ from crude oil and bio components¦ consumption mix, at filling station¦ 7.23 wt.% bio components {EU-27} [LCI result] | e5c14d1c-9e2e-49eb-82b4-566e5265b18e
Resources and other elementary flow inputs
Flow | Location | Category | Flow UUID | Version | Quantity | Amount | Unit | Comment
[Dummy] Diesel |  | Resources/Unspecified | 286dbbb4-bf08-35a5-bbe1-19660f7894c2 | 00.00.000 | Mass | 1*spec_diesel_tot | kg
Process data set UUID
Articulated lorry transport, Euro 4, Total weight 20-26 t (without fuel) | [9 empty] | ee313a8a-6aea-4ff7-a4ee-0224c2e038f4
Cumulated demand
Flow | Location | Category | Flow UUID | Version | Quantity | Amount | Unit | Comment
Articulated lorry transport, Euro 4, Total weight 20-26 t (without fuel)¦ diesel driven, Euro 4, cargo¦ consumption mix, to consumer¦ 20 - 26t gross weight / 17,3t payload capacity {EU-28+3} [Unit process, single operation] |  | PEF_Flat Roof Representative product/_Common datasets | cc42cd54-36f3-4b6c-930a-c47144607c12 | 00.00.000 | Property for kgkm | -332.3282 | kgkm
Parameters
Name | Formula | Value | Comment
spec_benzene_mw | (5.70045958738774E-4 + (6.16920297034085E-4 - 5.70045958738774E-4) * utilisation) / (payload * 1000 * utilisation) | 5.4195e-08 | [gbenzene/(kg*km)] benzene emission motorway
spec_NH3 | 5 * distance / (Tonnage * 1000) | 0.45159 | [mgNH3/kg)] NH3 emission in all traffic situations
spec_benzene_to | ((share_mw * spec_benzene_mw) + (share_ru * spec_benzene_ru) + (share_ur * spec_benzene_ur)) * distance | 6.144e-05 | [gbenzene/kg] benzene emission weighted
spec_CO2_ru | (558.254699707031 + (821.136352539062 - 558.254699707031) * utilisation) / (payload * 1000 * utilisation) | 0.065616 | [gCO2/(kg*km)] CO2 emission rural
ppm_sulfur | 10.0 | 10 | [ppm] sulphur content in diesel, default Europe = 10 ppm ¦ Minimum: 0 ¦ Maximum: 2000
spec_NMVOC_ur | (0.0540457479655743 + (0.0681504234671593 - 0.0540457479655743) * utilisation) / (payload * 1000 * utilisation) | 5.6966e-06 | [gNMVOC/(kg*km)] NMVOC emission urban (without benzene)
spec_NMVOC_ru | (0.0330120995640755 + (0.042071957141161 - 0.0330120995640755) * utilisation) / (payload * 1000 * utilisation) | 3.5053e-06 | [gNMVOC/(kg*km)] NMVOC emission rural (without benzene)
spec_SO2_ur | (ppm_sulfur / 1000000) * 2 * spec_diesel_ur | 5.2198e-10 | [kgSO2/(kg*km)] SO2 emission urban
spec_CO_tot | ((share_mw * spec_CO_mw) + (share_ru * spec_CO_ru) + (share_ur * spec_CO_ur)) * distance | 0.062844 | [gCO/kg] CO emission weighted
spec_CH4_mw | (8.19227716419846E-4 + (8.86592082679272E-4 - 8.19227716419846E-4) * utilisation) / (payload * 1000 * utilisation) | 7.7885e-08 | [gCH4/(kg*km)] CH4 emission motorway
spec_NMVOC_mw | (0.033315259963274 + (0.0360547453165054 - 0.033315259963274) * utilisation) / (payload * 1000 * utilisation) | 3.1673e-06 | [gNMVOC/(kg*km)] NMVOC emission motorway (without benzene)
spec_N2O_tot | ((share_mw * spec_N2O_mw) + (share_ru * spec_N2O_ru) + (share_ur * spec_N2O_ur)) * distance | 0.60016 | [mgN2O/kg] N2O emission weighted
spec_CO2_fos | spec_CO2_tot * (1 - share_CO2_bio) | 62.746 | [gCO2/kg] weighted CO2 emission, fossil CO2 share of CO2 emission
spec_CO_ru | (0.617076575756072 + (0.700983166694641 - 0.617076575756072) * utilisation) / (payload * 1000 * utilisation) | 6.0583e-05 | [gCO/(kg*km)] CO emission rural
spec_benzene_ru | (5.64858666621149E-4 + (7.19878764357418E-4 - 5.64858666621149E-4) * utilisation) / (payload * 1000 * utilisation) | 5.9978e-08 | [gbenzene/(kg*km)] benzene emission rural
spec_CO_ur | (1.00452530384063 + (1.13227224349975 - 1.00452530384063) * utilisation) / (payload * 1000 * utilisation) | 9.8111e-05 | [gCO/(kg*km)] CO emission urban
spec_SO2_ru | (ppm_sulfur / 1000000) * 2 * spec_diesel_ru | 4.128e-10 | [kgSO2/(kg*km)] SO2 emission rural
spec_diesel_tot | ((share_mw * spec_Diesel_mw) + (share_ru * spec_Diesel_ru) + (share_ur * spec_Diesel_ur)) * distance | 0.021276 | [kgdiesel/kg] diesel consumption weigthed
spec_SO2_mw | (ppm_sulfur / 1000000) * 2 * spec_diesel_mw | 4.1029e-10 | [kgSO2/(kg*km)] SO2 emission motorway
spec_part_ur | (0.0348501801490784 + (0.0491992831230164 - 0.0348501801490784) * utilisation) / (payload * 1000 * utilisation) | 3.977e-06 | [gparticle/(kg*km)] particle emission urban
spec_diesel_mw | (184.790176391601 + (250.954299926757 - 184.790176391601) * utilisation) / (payload * 1000 * utilisation) / 1000 | 2.0514e-05 | [kgdiesel/(kg*km)] diesel consumption motorway
spec_CH4_ur | (0.00132899382151663 + (0.00167582998983562 - 0.00132899382151663) * utilisation) / (payload * 1000 * utilisation) | 1.4008e-07 | [gCH4/(kg*km)] CH4 emission urban
payload | 17.3 | 17.3 | [t] default = 17,3 t
spec_part_mw | (0.0262708868831396 + (0.0281336475163698 - 0.0262708868831396) * utilisation) / (payload * 1000 * utilisation) | 2.4804e-06 | [gparticle/(kg*km)] particle emission motorway
spec_NMVOC_tot | ((share_mw * spec_NMVOC_mw) + (share_ru * spec_NMVOC_ru) + (share_ur * spec_NMVOC_ur)) * distance | 0.0035908 | [gNMVOC/kg] NMVOC emission weighted (without benzene)
spec_NO_ru | (3.61027693748474 + (4.76361846923828 - 3.61027693748474) * utilisation) * (0.79) / (payload * 1000 * utilisation) | 0.00031026 | [gNO/(kg*km)] NOx emission rural
utilisation | 0.64 | 0.64 | [-] utilisation by mass, default = 0,85 ¦ Minimum: 0 ¦ Maximum: 1; changed to 64%
tonnage | utilisation * payload | 11.072 | [t]
spec_CO_mw | (0.623202145099639 + (0.620778620243072 - 0.623202145099639) * utilisation) / (payload * 1000 * utilisation) | 5.6146e-05 | [gCO/(kg*km)] CO emission motorway
share_check | share_mw + share_ru + share_ur | 1 | Check - value must be 1
spec_NO2_ur | (0.925965964794158 + (1.35194492340087 - 0.925965964794158) * utilisation) / (payload * 1000 * utilisation) | 0.00010825 | [gNO2/(kg*km)] NO2 emissions urban
distance | 1000 | 1000 | [km] distance start - end, default = 100 km
spec_CH4_ru | (8.11773003078997E-4 + (0.00103455630596727 - 8.11773003078997E-4) * utilisation) / (payload * 1000 * utilisation) | 8.6195e-08 | [gCH4/(kg*km)] CH4 emission rural
spec_benzene_ur | (9.24758147448301E-4 + (0.00116609840188175 - 9.24758147448301E-4) * utilisation) / (payload * 1000 * utilisation) | 9.7473e-08 | [gbenzene/(kg*km)] benzene emission urban
spec_N2O_ur | 8.4 / (tonnage * 1000) | 0.00075867 | [mgN2O/(kg*km)] N2O emission urban
spec_CO2_ur | (679.033081054687 + (1053.43237304687 - 679.033081054687) * utilisation) / (payload * 1000 * utilisation) | 0.08297 | [gCO2/(kg*km)] CO2 emission urban
spec_NO2_ru | (0.758158147335052 + (1.00035977363586 - 0.758158147335052) * utilisation) / (payload * 1000 * utilisation) | 8.2475e-05 | [gNO2/(kg*km)] NO2 emissions rural
spec_part_tot | ((share_mw * spec_Part_mw) + (share_ru * spec_Part_ru) + (share_ur * spec_Part_ur)) * distance | 0.0027342 | [gparticle/kg] particle emission weighted
share_ru | 0.28 | 0.28 | [-] driving share rural , default = 0,28 ¦ Minimum: 0 ¦ Maximum: 1
spec_CH4_tot | ((share_mw * spec_CH4_mw) + (share_ru * spec_CH4_ru) + (share_ur * spec_CH4_ur)) * distance | 8.8297e-05 | [gCH4/kg] CH4 emission weighted
spec_N2O_ru | 7.4 / (tonnage * 1000) | 0.00066835 | [mgN2O/(kg*km)] N2O emission rural
spec_NO_tot | ((share_mw * spec_NO_mw) + (share_ru * spec_NO_ru) + (share_ur * spec_NO_ur)) * distance | 0.30945 | [gNO/kg] NOx emission weighted
spec_CO2_mw | (587.455383300781 + (797.793762207031 - 587.455383300781) * utilisation) / (payload * 1000 * utilisation) | 0.065216 | [gCO2/(kg*km)] CO2 emission motorway
share_ur | 0.13 | 0.13 | [-] driving share urban , default = 0,13 ¦ Minimum: 0 ¦ Maximum: 1
spec_NO_mw | (3.45446276664733 + (4.35310935974121 - 3.45446276664733) * utilisation) * (0.79) / (payload * 1000 * utilisation) | 0.00028752 | [gNO/(kg*km)] NOx emission motorway
spec_NO2_mw | (0.72543716430664 + (0.914152920246124 - 0.72543716430664) * utilisation) / (payload * 1000 * utilisation) | 7.6428e-05 | [gNO2/(kg*km)] NO2 emissions motorway
spec_N2O_mw | 5.9 / (tonnage * 1000) | 0.00053288 | [mgN2O/(kg*km)] N2O emission motorway
spec_diesel_ru | (175.60481262207 + (258.296966552734 - 175.60481262207) * utilisation) / (payload * 1000 * utilisation) / 1000 | 2.064e-05 | [kgdiesel/(kg*km)] diesel consumption rural
spec_SO2_tot | ((share_mw * spec_SO2_mw) + (share_ru * spec_SO2_ru) + (share_ur * spec_SO2_ur)) * distance | 4.2551e-07 | [kgSO2/kg] SO2 emission weighted
spec_part_ru | (0.0260346923023462 + (0.0319262146949768 - 0.0260346923023462) * utilisation) / (payload * 1000 * utilisation) | 2.6919e-06 | [gparticle/(kg*km)] particle emission rural
share_CO2_bio | 0.0723 | 0.0723 | [-] share of biogenic C in fuel [Average Europe: 7,23%] ¦ Minimum: 0 ¦ Maximum: 1
share_mw | 0.59 | 0.59 | [-] driving share motorway , default = 0,59 ¦ Minimum: 0 ¦ Maximum: 1
spec_NO_ur | (4.40936183929443 + (6.43783330917358 - 4.40936183929443) * utilisation) * (0.79) / (payload * 1000 * utilisation) | 0.00040724 | [gNO/(kg*km)] NOx emission urban
spec_diesel_ur | (213.596893310546 + (331.368103027343 - 213.596893310546) * utilisation) / (payload * 1000 * utilisation) / 1000 | 2.6099e-05 | [kgdiesel/(kg*km)] diesel consumption urban
spec_CO2_tot | ((share_mw * spec_CO2_mw) + (share_ru * spec_CO2_ru) + (share_ur * spec_CO2_ur)) * distance | 67.6361 | [gCO2/kg] CO2 emission weighted
spec_NO2_tot | ((share_mw * spec_NO2_mw) + (share_ru * spec_NO2_ru) + (share_ur * spec_NO2_ur)) * distance | 0.082259 | [gNO2/kg] NO2 emissions weighted
spec_CO2_bio | spec_CO2_tot * share_CO2_bio | 4.8901 | [gCO2/kg] weighted CO2 emission, biogenic CO2 share of CO2 emission
Product outputs
Flow | Location | Category | Flow UUID | Version | Quantity | Amount | Unit | Comment
Articulated lorry transport, Euro 4, Total weight 20-26 t (without fuel)¦ diesel driven, Euro 4, cargo¦ consumption mix, to consumer¦ 20 - 26t gross weight / 17,3t payload capacity {EU-28+3} [Unit process, single operation] |  | PEF_Flat Roof Representative product/_Common datasets | cc42cd54-36f3-4b6c-930a-c47144607c12 | 00.00.000 | Property for kgkm | 1000 | kgkm
Product inputs
Flow | Location | Category | Flow UUID | Version | Quantity | Amount | Unit | Comment | Process dataset | Process data set UUID
Diesel mix at filling station¦ from crude oil and bio components¦ consumption mix, at filling station¦ 7.23 wt.% bio components {EU-27} [LCI result] |  | Fuels/Oil/Diesel | 55a4c166-2eb6-43a3-9a13-2e4f2c4fee60 | 00.00.000 | Mass | 1*spec_diesel_tot | kg |  | Diesel mix at filling station¦ from crude oil and bio components¦ consumption mix, at filling station¦ 7.23 wt.% bio components {EU-27} [LCI result] | e5c14d1c-9e2e-49eb-82b4-566e5265b18e
Resources and other elementary flow inputs
Flow | Location | Category | Flow UUID | Version | Quantity | Amount | Unit | Comment
[Dummy] Diesel |  | Resources/Unspecified | 286dbbb4-bf08-35a5-bbe1-19660f7894c2 | 00.00.000 | Mass | 1*spec_diesel_tot | kg
Process data set UUID
LCS12_EoL treatment glass part of vapour barrier¦ landfill and incineration¦ consumption mix¦ {EU-28+3} [Unit process, black box] | [9 empty] | c68c6491-2f89-33c4-841e-c059863a70f5
Cumulated demand
Flow | Location | Category | Flow UUID | Version | Quantity | Amount | Unit | Comment
LCS12_EoL treatment glass part of vapour barrier¦ landfill and incineration¦ consumption mix¦ {EU-28+3} [Unit process, black box] |  | PEF_Flat Roof Representative product/_Common datasets | 04b2341c-48e5-32cb-81b2-a2dcca02352f | 00.00.000 | Mass | 0.1425 | kg
Parameters
Name | Formula | Value | Comment
B_Glass | 0.0 | 0 | default value in PEFCR
QsoutlQp_Glass | 1.0 | 1 | default value in PEFCR
A_Glass | 0.2 | 0.2 | default value in PEFCR
R3_Glass_45p25 | 0.4525 | 0.4525 | default value in PEFCR
R2_Glass | 0.0 | 0 | default value in PEFCR
Product outputs
Flow | Location | Category | Flow UUID | Version | Quantity | Amount | Unit | Comment
LCS12_EoL treatment glass part of vapour barrier¦ landfill and incineration¦ consumption mix¦ {EU-28+3} [Unit process, black box] |  | PEF_Flat Roof Representative product/_Common datasets | 04b2341c-48e5-32cb-81b2-a2dcca02352f | 00.00.000 | Mass | 1 | kg | all emission and resources parameters at the EOL are modelled with a specific dataset for the consistency of the approach throughout the model. When one of the default CFF parameters (R2, R3) are "0" the dataset used is an empty dummy. When appropriate dataset is missing the dataset used is named "Place holder_missing dataset"
Product inputs
Flow | Location | Category | Flow UUID | Version | Quantity | Amount | Unit | Comment | Process dataset | Process data set UUID
Articulated lorry transport, Euro 4, Total weight 20-26 t (without fuel)¦ diesel driven, Euro 4, cargo¦ consumption mix, to consumer¦ 20 - 26t gross weight / 17,3t payload capacity {EU-28+3} [Unit process, single operation] |  | PEF_Flat Roof Representative product/_Common datasets | cc42cd54-36f3-4b6c-930a-c47144607c12 | 00.00.000 | Property for kgkm | -30*((1-R2_Glass-R3_Glass_45p25)+(1-B_Glass)*R3_Glass_45p25) | kgkm | subtraction of transport to EoL included in the aggregated EoL datasets | Articulated lorry transport, Euro 4, Total weight 20-26 t (without fuel) | ee313a8a-6aea-4ff7-a4ee-0224c2e038f4
Empty dataset, stand in for missing data |  | PEF_Flat Roof Representative product/_Common datasets | 68f0e59d-e003-4067-8343-f20b920dd308 | 00.00.000 | Mass | (1-A_Glass)*R2_Glass | kg | ErecEOL | Empty dataset, stand in for missing data | 4f97e2c9-bddf-49d7-890e-1b863ffd2a9a
Empty dataset, stand in for missing data |  | PEF_Flat Roof Representative product/_Common datasets | 68f0e59d-e003-4067-8343-f20b920dd308 | 00.00.000 | Mass | -(1-A_Glass)*R2_Glass*QsoutlQp_Glass | kg | E*v - not relevant as R2 = 0 | Empty dataset, stand in for missing data | 4f97e2c9-bddf-49d7-890e-1b863ffd2a9a
Landfill of inert (glass)¦ landfill including leachate treatment and with transport without collection and pre-treatment¦ production mix (region specific sites), at landfill site¦ {EU-28+EFTA} [LCI result] |  | Waste treatment | 71d1241f-fb2b-4774-9c17-18f19955c2db | 00.00.000 | Mass | (1)*(1-R2_Glass-R3_Glass_45p25) | kg | ED | Landfill of inert (glass)¦ landfill including leachate treatment and with transp | 01196227-0627-440c-9f2f-94b8f1e7d1ad
Passenger car, average¦ technology mix, gasoline and diesel driven, Euro 3-5, passenger car¦ consumption mix, to consumer¦ engine size from 1,4l up to >2l {GLO} [LCI result] |  | Road | 0e8dfe31-1fc9-4c42-8849-cd2b9852a2c1 | 00.00.000 | Property for m | -50*((1-R2_Glass-R3_Glass_45p25)+(1-B_Glass)*R3_Glass_45p25) | m | subtraction of transport to EoL included in the aggregated EoL datasets | Passenger car, average¦ technology mix, gasoline and diesel driven, Euro 3-5, passenger car¦ consumption mix, to consumer¦ engine size from 1,4l up to >2l {GLO} [LCI result] | 1ead35dd-fc71-4b0c-9410-7e39da95c7dc
Waste incineration of inert material¦ waste-to-energy plant with dry flue gas treatment, including transport and pre-treatment¦ production mix, at consumer¦ inert material waste {EU-28+EFTA} [LCI result] |  | Waste treatment | 64876ac6-a289-45f8-b94d-d720c93e2830 | 00.00.000 | Mass | (1)*(1-B_Glass)*R3_Glass_45p25 | kg | EER | Waste incineration of inert material¦ waste-to-energy plant with dry flue gas tr | 55cd3dde-21f9-47f8-8f15-bc319c732107
Process data set UUID
LCS12_EoL treatment bitumen part of vapour barrier¦ landfill and incineration¦ consumption mix¦ {EU-28+3} [Unit process, black box] | [9 empty] | 604c1472-1bec-36e8-99c6-5392e7124f24
Cumulated demand
Flow | Location | Category | Flow UUID | Version | Quantity | Amount | Unit | Comment
LCS12_EoL treatment bitumen part of vapour barrier¦ landfill and incineration¦ consumption mix¦ {EU-28+3} [Unit process, black box] |  | PEF_Flat Roof Representative product/_Common datasets | 0988b2dd-0d31-3d30-a52c-38228160e8ea | 00.00.000 | Mass | 7.98 | kg
Parameters
Name | Formula | Value | Comment
B_VapB | 0.0 | 0 | default value in PEFCR
R2_VapB | 0.0 | 0 | default value in PEFCR
A_VapB | 0.5 | 0.5 | default value in PEFCR
QsoutlQp_VapB | 1.0 | 1 | default value in PEFCR
R3_VapB | 0.4525 | 0.4525 | default value in PEFCR
Product outputs
Flow | Location | Category | Flow UUID | Version | Quantity | Amount | Unit | Comment
LCS12_EoL treatment bitumen part of vapour barrier¦ landfill and incineration¦ consumption mix¦ {EU-28+3} [Unit process, black box] |  | PEF_Flat Roof Representative product/_Common datasets | 0988b2dd-0d31-3d30-a52c-38228160e8ea | 00.00.000 | Mass | 1 | kg | CFF formula applied E*v = -(1-A)*R2*QsoutlQp ErecEOL = (1-A)*R2 ED = (1-R2-R3) Erecovery (EER - LHV*XER,heat*ESE, heat - LHV*XER,elec*ESE, elec) = (1-B)*R3
Product inputs
Flow | Location | Category | Flow UUID | Version | Quantity | Amount | Unit | Comment | Process dataset | Process data set UUID
Articulated lorry transport, Euro 4, Total weight 20-26 t (without fuel)¦ diesel driven, Euro 4, cargo¦ consumption mix, to consumer¦ 20 - 26t gross weight / 17,3t payload capacity {EU-28+3} [Unit process, single operation] |  | PEF_Flat Roof Representative product/_Common datasets | cc42cd54-36f3-4b6c-930a-c47144607c12 | 00.00.000 | Property for kgkm | -30*((1-R2_VapB-R3_VapB)+(1-B_VapB)*R3_VapB) | kgkm | subtraction of transport to EoL included in the aggregated EoL datasets | Articulated lorry transport, Euro 4, Total weight 20-26 t (without fuel) | ee313a8a-6aea-4ff7-a4ee-0224c2e038f4
Empty dataset, stand in for missing data |  | PEF_Flat Roof Representative product/_Common datasets | 68f0e59d-e003-4067-8343-f20b920dd308 | 00.00.000 | Mass | (1-A_VapB)*R2_VapB | kg | ErecEOL, not relevant, R2=0 | Empty dataset, stand in for missing data | 4f97e2c9-bddf-49d7-890e-1b863ffd2a9a
Empty dataset, stand in for missing data |  | PEF_Flat Roof Representative product/_Common datasets | 68f0e59d-e003-4067-8343-f20b920dd308 | 00.00.000 | Mass | -(1-A_VapB)*R2_VapB*QsoutlQp_VapB | kg | E*v, not relevant, R2=0 | Empty dataset, stand in for missing data | 4f97e2c9-bddf-49d7-890e-1b863ffd2a9a
Landfill of plastic waste¦ landfill including leachate treatment and with transport without collection and pre-treatment¦ production mix (region specific sites), at landfill site {EU-28+EFTA} [LCI result] |  | Waste treatment | 71d1241f-fb2b-4774-9c17-18f19955c2db | 00.00.000 | Mass | (1)*(1-R2_VapB-R3_VapB) | kg | ED | Landfill of plastic waste¦ landfill including leachate treatment and with transp | f2bea0f5-e4b7-4a2c-9f34-4eb32495cbc6
Passenger car, average¦ technology mix, gasoline and diesel driven, Euro 3-5, passenger car¦ consumption mix, to consumer¦ engine size from 1,4l up to >2l {GLO} [LCI result] |  | Road | 0e8dfe31-1fc9-4c42-8849-cd2b9852a2c1 | 00.00.000 | Property for m | -50*((1-R2_VapB-R3_VapB)+(1-B_VapB)*R3_VapB) | m | subtraction of transport to EoL included in the aggregated EoL datasets | Passenger car, average¦ technology mix, gasoline and diesel driven, Euro 3-5, passenger car¦ consumption mix, to consumer¦ engine size from 1,4l up to >2l {GLO} [LCI result] | 1ead35dd-fc71-4b0c-9410-7e39da95c7dc
Waste incineration of plastics (unspecified)¦ waste-to-energy plant with dry flue gas treatment, including transport and pre-treatment¦ production mix, at consumer¦ unspecified plastic waste {EU-28+EFTA} [LCI result] |  | Waste treatment | 64876ac6-a289-45f8-b94d-d720c93e2830 | 00.00.000 | Mass | (1)*(1-B_VapB)*R3_VapB | kg | EER | Waste incineration of plastics (unspecified)¦ waste-to-energy plant with dry flu | 8137b889-a1d8-4109-8aa7-e2aaee38fa5f
Process data set UUID
Transport to EoL treatment plastic packaging; per kg of packging, to incineration, landfill and recycling; consumption mix | [9 empty] | 0a4145d3-cb79-4616-86b5-4ab7b910ee18
Cumulated demand
Flow | Location | Category | Flow UUID | Version | Quantity | Amount | Unit | Comment
Transport to EoL treatment plastic packaging¦ per kg of packging, to incineration, landfill and recycling¦ consumption mix¦ {EU-28+3} [Unit process, black box] |  | PEF_Flat Roof Representative product/_Common datasets/PEF_packaging materials | 4f684ae6-887f-48a4-a26e-bbb793fe7a49 | 00.00.000 | Property for p | 2 | p
Parameters
Name | Formula | Value | Comment
D_EnRecov | 100.0 | 100
R3_Plastic_Pack | 0.3221 | 0.3221
QsoutlQp_Plastic | 1.0 | 1
B_Plastic_Pack | 0.0 | 0
D_RM | 500.0 | 500
D_Rec | 150.0 | 150
D_Reuse | 150.0 | 150
R2_Plastic_Pack | 0.29 | 0.29
D_Land | 50.0 | 50
A_Plastic_Pack | 0.5 | 0.5
Product outputs
Flow | Location | Category | Flow UUID | Version | Quantity | Amount | Unit | Comment
Transport to EoL treatment plastic packaging¦ per kg of packging, to incineration, landfill and recycling¦ consumption mix¦ {EU-28+3} [Unit process, black box] |  | PEF_Flat Roof Representative product/_Common datasets/PEF_packaging materials | 4f684ae6-887f-48a4-a26e-bbb793fe7a49 | 00.00.000 | Property for p | 1 | p | CFF formula applied E*v = -(1-A)*R2*QsoutlQp ErecEOL = (1-A)*R2 ED = (1-R2-R3) Erecovery (EER - LHV*XER,heat*ESE, heat - LHV*XER,elec*ESE, elec) = (1-B)*R3
Product inputs
Flow | Location | Category | Flow UUID | Version | Quantity | Amount | Unit | Comment | Process dataset | Process data set UUID
Articulated lorry transport, Euro 4, Total weight 28-32 t (without fuel)¦ diesel driven, Euro 4, cargo¦ consumption mix, to consumer¦ 28 - 32t gross weight / 22t payload capacity {EU-28+3} [Unit process, single operation] |  | PEF_Flat Roof Representative product/_Common datasets | cc42cd54-36f3-4b6c-930a-c47144607c12 | 00.00.000 | Property for kgkm | (1-A_Plastic_Pack)*R2_Plastic_Pack*D_Rec+(1-R2_Plastic_Pack-R3_Plastic_Pack)*D_Land+(1-B_Plastic_Pack)*R3_Plastic_Pack*D_EnRecov | kgkm |  | Articulated lorry transport, Euro 4, Total weight 28-32 t (without fuel) | 730c76f7-9ba2-4336-be98-f44458dab695
Articulated lorry transport, Euro 4, Total weight >32 t (without fuel)¦ diesel driven, Euro 4, cargo¦ consumption mix, to consumer¦ more than 32t gross weight / 24,7t payload capacity {EU-28+3} [Unit process, single operation] |  | PEF_Flat Roof Representative product/_Common datasets | cc42cd54-36f3-4b6c-930a-c47144607c12 | 00.00.000 | Property for kgkm | -(1-A_Plastic_Pack)*R2_Plastic_Pack*QsoutlQp_Plastic*D_RM | kgkm |  | Articulated lorry transport, Euro 4, Total weight >32 t (without fuel) | 938d5ba6-17e4-4f0d-bef0-481608681f57
Process data set UUID
Articulated lorry transport, Euro 4, Total weight >32 t (without fuel) | [9 empty] | 938d5ba6-17e4-4f0d-bef0-481608681f57
Cumulated demand
Flow | Location | Category | Flow UUID | Version | Quantity | Amount | Unit | Comment
Articulated lorry transport, Euro 4, Total weight >32 t (without fuel)¦ diesel driven, Euro 4, cargo¦ consumption mix, to consumer¦ more than 32t gross weight / 24,7t payload capacity {EU-28+3} [Unit process, single operation] |  | PEF_Flat Roof Representative product/_Common datasets | cc42cd54-36f3-4b6c-930a-c47144607c12 | 00.00.000 | Property for kgkm | 1658.8108 | kgkm
Parameters
Name | Formula | Value | Comment
spec_diesel_ru | (199.910980224609 + (326.194763183593 - 199.910980224609) * utilisation) / (payload * 1000 * utilisation) / 1000 | 1.7759e-05 | [kgdiesel/(kg*km)] diesel consumption rural
share_mw | 0.59 | 0.59 | [-] driving share motorway , default = 0,59 ¦ Minimum: 0 ¦ Maximum: 1
spec_NMVOC_mw | (0.0367098562419415 + (0.0452338680624962 - 0.0367098562419415) * utilisation) / (payload * 1000 * utilisation) | 2.6673e-06 | [gNMVOC/(kg*km)] NMVOC emission motorway (without benzene)
spec_CO_mw | (0.674469947814941 + (0.757635593414306 - 0.674469947814941) * utilisation) / (payload * 1000 * utilisation) | 4.6033e-05 | [gCO/(kg*km)] CO emission motorway
spec_SO2_ur | (ppm_sulfur / 1000000) * 2 * spec_diesel_ur | 4.5648e-10 | [kgSO2/(kg*km)] SO2 emission urban
spec_NMVOC_ru | (0.0377226136624813 + (0.050128486007452 - 0.0377226136624813) * utilisation) / (payload * 1000 * utilisation) | 2.8886e-06 | [gNMVOC/(kg*km)] NMVOC emission rural (without benzene)
spec_CO2_bio | spec_CO2_tot * share_CO2_bio | 4.1846 | [gCO2/kg] weighted CO2 emission, biogenic CO2 share of CO2 emission
spec_CH4_mw | (9.02701402083039E-4 + (0.00111230823677033 - 9.02701402083039E-4) * utilisation) / (payload * 1000 * utilisation) | 6.559e-08 | [gCH4/(kg*km)] CH4 emission motorway
spec_N2O_ru | 7.4 / (tonnage * 1000) | 0.00046812 | [mgN2O/(kg*km)] N2O emission rural
spec_CO_tot | ((share_mw * spec_CO_mw) + (share_ru * spec_CO_ru) + (share_ur * spec_CO_ur)) * distance | 0.051462 | [gCO/kg] CO emission weighted
spec_NH3 | 5 * distance / (Tonnage * 1000) | 0.3163 | [mgNH3/kg)] NH3 emission in all traffic situations
spec_CO_ru | (0.6958669424057 + (0.835249841213226 - 0.6958669424057) * utilisation) / (payload * 1000 * utilisation) | 4.9663e-05 | [gCO/(kg*km)] CO emission rural
spec_N2O_mw | 5.9 / (tonnage * 1000) | 0.00037323 | [mgN2O/(kg*km)] N2O emission motorway
spec_N2O_ur | 8.4 / (tonnage * 1000) | 0.00053138 | [mgN2O/(kg*km)] N2O emission urban
spec_NMVOC_tot | ((share_mw * spec_NMVOC_mw) + (share_ru * spec_NMVOC_ru) + (share_ur * spec_NMVOC_ur)) * distance | 0.0029991 | [gNMVOC/kg] NMVOC emission weighted (without benzene)
spec_CH4_ur | (0.00150137802120298 + (0.0020363328512758 - 0.00150137802120298) * utilisation) / (payload * 1000 * utilisation) | 1.1663e-07 | [gCH4/(kg*km)] CH4 emission urban
spec_NO2_ur | (1.06452119350433 + (1.70034492015838 - 1.06452119350433) * utilisation) / (payload * 1000 * utilisation) | 9.3083e-05 | [gNO2/(kg*km)] NO2 emissions urban
spec_NO2_mw | (0.821348190307617 + (1.13881456851959 - 0.821348190307617) * utilisation) / (payload * 1000 * utilisation) | 6.4811e-05 | [gNO2/(kg*km)] NO2 emissions motorway
spec_diesel_mw | (208.199386596679 + (312.69204711914 - 208.199386596679) * utilisation) / (payload * 1000 * utilisation) / 1000 | 1.7401e-05 | [kgdiesel/(kg*km)] diesel consumption motorway
share_ru | 0.28 | 0.28 | [-] driving share rural , default = 0,28 ¦ Minimum: 0 ¦ Maximum: 1
share_check | share_mw + share_ru + share_ur | 1 | Check - value must be 1
spec_NO_tot | ((share_mw * spec_NO_mw) + (share_ru * spec_NO_ru) + (share_ur * spec_NO_ur)) * distance | 0.26293 | [gNO/kg] NOx emission weighted
spec_NO_ur | (5.06914854049682 + (8.09688091278076 - 5.06914854049682) * utilisation) * (0.79) / (payload * 1000 * utilisation) | 0.00035017 | [gNO/(kg*km)] NOx emission urban
spec_benzene_to | ((share_mw * spec_benzene_mw) + (share_ru * spec_benzene_ru) + (share_ur * spec_benzene_ur)) * distance | 5.1317e-05 | [gbenzene/kg] benzene emission weighted
spec_CO2_tot | ((share_mw * spec_CO2_mw) + (share_ru * spec_CO2_ru) + (share_ur * spec_CO2_ur)) * distance | 57.8783 | [gCO2/kg] CO2 emission weighted
distance | 1000 | 1000 | [km] distance start - end, default = 100 km
spec_SO2_mw | (ppm_sulfur / 1000000) * 2 * spec_diesel_mw | 3.4802e-10 | [kgSO2/(kg*km)] SO2 emission motorway
spec_diesel_tot | ((share_mw * spec_Diesel_mw) + (share_ru * spec_Diesel_ru) + (share_ur * spec_Diesel_ur)) * distance | 0.018206 | [kgdiesel/kg] diesel consumption weigthed
utilisation | 0.64 | 0.64 | [-] utilisation by mass, default = 0,85 ¦ Minimum: 0 ¦ Maximum: 1; Changed to 64%
ppm_sulfur | 10.0 | 10 | [ppm] sulphur content in diesel, default Europe = 10 ppm ¦ Minimum: 0 ¦ Maximum: 2000
spec_CH4_tot | ((share_mw * spec_CH4_mw) + (share_ru * spec_CH4_ru) + (share_ur * spec_CH4_ur)) * distance | 7.3749e-05 | [gCH4/kg] CH4 emission weighted
spec_benzene_ru | (6.45458640065044E-4 + (8.57731269206852E-4 - 6.45458640065044E-4) * utilisation) / (payload * 1000 * utilisation) | 4.9425e-08 | [gbenzene/(kg*km)] benzene emission rural
spec_part_mw | (0.0287708807736635 + (0.0343285202980042 - 0.0287708807736635) * utilisation) / (payload * 1000 * utilisation) | 2.045e-06 | [gparticle/(kg*km)] particle emission motorway
spec_part_ur | (0.0401787869632244 + (0.0590196810662746 - 0.0401787869632244) * utilisation) / (payload * 1000 * utilisation) | 3.3045e-06 | [gparticle/(kg*km)] particle emission urban
spec_NO_mw | (3.91118216514587 + (5.42292690277099 - 3.91118216514587) * utilisation) * (0.79) / (payload * 1000 * utilisation) | 0.00024381 | [gNO/(kg*km)] NOx emission motorway
spec_CH4_ru | (9.27605258766562E-4 + (0.00123266770970076 - 9.27605258766562E-4) * utilisation) / (payload * 1000 * utilisation) | 7.103e-08 | [gCH4/(kg*km)] CH4 emission rural
spec_CO_ur | (1.11584615707397 + (1.34775567054748 - 1.11584615707397) * utilisation) / (payload * 1000 * utilisation) | 7.9976e-05 | [gCO/(kg*km)] CO emission urban
share_ur | 0.13 | 0.13 | [-] driving share urban , default = 0,13 ¦ Minimum: 0 ¦ Maximum: 1
spec_diesel_ur | (244.09602355957 + (426.452453613281 - 244.09602355957) * utilisation) / (payload * 1000 * utilisation) / 1000 | 2.2824e-05 | [kgdiesel/(kg*km)] diesel consumption urban
spec_NO2_tot | ((share_mw * spec_NO2_mw) + (share_ru * spec_NO2_ru) + (share_ur * spec_NO2_ur)) * distance | 0.069892 | [gNO2/kg] NO2 emissions weighted
spec_NO2_ru | (0.8687264919281 + (1.23617136478424 - 0.8687264919281) * utilisation) / (payload * 1000 * utilisation) | 6.9831e-05 | [gNO2/(kg*km)] NO2 emissions rural
spec_SO2_tot | ((share_mw * spec_SO2_mw) + (share_ru * spec_SO2_ru) + (share_ur * spec_SO2_ur)) * distance | 3.6412e-07 | [kgSO2/kg] SO2 emission weighted
spec_NO_ru | (4.13679313659667 + (5.8865303993225 - 4.13679313659667) * utilisation) * (0.79) / (payload * 1000 * utilisation) | 0.0002627 | [gNO/(kg*km)] NOx emission rural
spec_part_tot | ((share_mw * spec_Part_mw) + (share_ru * spec_Part_ru) + (share_ur * spec_Part_ur)) * distance | 0.0022461 | [gparticle/kg] particle emission weighted
spec_CO2_ur | (775.991027832031 + (1355.70935058593 - 775.991027832031) * utilisation) / (payload * 1000 * utilisation) | 0.072559 | [gCO2/(kg*km)] CO2 emission urban
spec_part_ru | (0.0299065969884396 + (0.0369827672839165 - 0.0299065969884396) * utilisation) / (payload * 1000 * utilisation) | 2.1783e-06 | [gparticle/(kg*km)] particle emission rural
spec_CO2_mw | (661.874206542968 + (994.060485839843 - 661.874206542968) * utilisation) / (payload * 1000 * utilisation) | 0.055318 | [gCO2/(kg*km)] CO2 emission motorway
spec_benzene_ur | (0.0010447088861838 + (0.00141694827470928 - 0.0010447088861838) * utilisation) / (payload * 1000 * utilisation) | 8.1158e-08 | [gbenzene/(kg*km)] benzene emission urban
spec_N2O_tot | ((share_mw * spec_N2O_mw) + (share_ru * spec_N2O_ru) + (share_ur * spec_N2O_ur)) * distance | 0.42036 | [mgN2O/kg] N2O emission weighted
spec_CO2_ru | (635.525024414062 + (1036.98620605468 - 635.525024414062) * utilisation) / (payload * 1000 * utilisation) | 0.056456 | [gCO2/(kg*km)] CO2 emission rural
tonnage | utilisation * payload | 15.808 | [t]
share_CO2_bio | 0.0723 | 0.0723 | [-] share of biogenic C in fuel [Average Europe: 7,23%] ¦ Minimum: 0 ¦ Maximum: 1
spec_benzene_mw | (6.28129695542157E-4 + (7.73981097154319E-4 - 6.28129695542157E-4) * utilisation) / (payload * 1000 * utilisation) | 4.564e-08 | [gbenzene/(kg*km)] benzene emission motorway
payload | 24.7 | 24.7 | [t] default = 24,7 t
spec_SO2_ru | (ppm_sulfur / 1000000) * 2 * spec_diesel_ru | 3.5518e-10 | [kgSO2/(kg*km)] SO2 emission rural
spec_NMVOC_ur | (0.0610560402274132 + (0.0828108713030815 - 0.0610560402274132) * utilisation) / (payload * 1000 * utilisation) | 4.7431e-06 | [gNMVOC/(kg*km)] NMVOC emission urban (without benzene)
spec_CO2_fos | spec_CO2_tot * (1 - share_CO2_bio) | 53.6937 | [gCO2/kg] weighted CO2 emission, fossil CO2 share of CO2 emission
Product outputs
Flow | Location | Category | Flow UUID | Version | Quantity | Amount | Unit | Comment
Articulated lorry transport, Euro 4, Total weight >32 t (without fuel)¦ diesel driven, Euro 4, cargo¦ consumption mix, to consumer¦ more than 32t gross weight / 24,7t payload capacity {EU-28+3} [Unit process, single operation] |  | PEF_Flat Roof Representative product/_Common datasets | cc42cd54-36f3-4b6c-930a-c47144607c12 | 00.00.000 | Property for kgkm | 1000 | kgkm
Product inputs
Flow | Location | Category | Flow UUID | Version | Quantity | Amount | Unit | Comment | Process dataset | Process data set UUID
Diesel mix at filling station¦ from crude oil and bio components¦ consumption mix, at filling station¦ 7.23 wt.% bio components {EU-27} [LCI result] |  | Fuels/Oil/Diesel | 55a4c166-2eb6-43a3-9a13-2e4f2c4fee60 | 00.00.000 | Mass | 1*spec_diesel_tot | kg |  | Diesel mix at filling station¦ from crude oil and bio components¦ consumption mix, at filling station¦ 7.23 wt.% bio components {EU-27} [LCI result] | e5c14d1c-9e2e-49eb-82b4-566e5265b18e
Resources and other elementary flow inputs
Flow | Location | Category | Flow UUID | Version | Quantity | Amount | Unit | Comment
[Dummy] Diesel |  | Resources/Unspecified | 286dbbb4-bf08-35a5-bbe1-19660f7894c2 | 00.00.000 | Mass | 1*spec_diesel_tot | kg
Process data set UUID
Transport to EoL treatment wooden packaging; per kg of packging, to incineration, landfill and recycling; consumption mix | [9 empty] | f6e14d7c-033b-4513-832a-981d55374820
Cumulated demand
Flow | Location | Category | Flow UUID | Version | Quantity | Amount | Unit | Comment
Transport to EoL treatment wooden packaging¦ per kg of packging, to incineration, landfill and recycling¦ consumption mix¦ {EU-28+3} [Unit process, black box] |  | PEF_Flat Roof Representative product/_Common datasets/PEF_packaging materials | 903d8b3b-f015-484f-9144-eda40b4efe0d | 00.00.000 | Property for p | 0.0034 | p
Parameters
Name | Formula | Value | Comment
A_WP | 0.8 | 0.8
B_WP | 0.0 | 0
D_RM | 500.0 | 500
D_EnRecov | 100.0 | 100 | distance to energy recovery
D_Reuse | 150.0 | 150
QsoutlQp_WP | 1.0 | 1
R3_WP | 0.2806 | 0.2806
D_Rec | 150.0 | 150
R2_WP | 0.38 | 0.38
D_Land | 50.0 | 50 | distance to landfill
Product outputs
Flow | Location | Category | Flow UUID | Version | Quantity | Amount | Unit | Comment
Transport to EoL treatment wooden packaging¦ per kg of packging, to incineration, landfill and recycling¦ consumption mix¦ {EU-28+3} [Unit process, black box] |  | PEF_Flat Roof Representative product/_Common datasets/PEF_packaging materials | 903d8b3b-f015-484f-9144-eda40b4efe0d | 00.00.000 | Property for p | 1 | p | CFF formula applied E*v = -(1-A)*R2*QsoutlQp ErecEOL = (1-A)*R2 ED = (1-R2-R3) Erecovery (EER - LHV*XER,heat*ESE, heat - LHV*XER,elec*ESE, elec) = (1-B)*R3
Product inputs
Flow | Location | Category | Flow UUID | Version | Quantity | Amount | Unit | Comment | Process dataset | Process data set UUID
Articulated lorry transport, Euro 4, Total weight 28-32 t (without fuel)¦ diesel driven, Euro 4, cargo¦ consumption mix, to consumer¦ 28 - 32t gross weight / 22t payload capacity {EU-28+3} [Unit process, single operation] |  | PEF_Flat Roof Representative product/_Common datasets | cc42cd54-36f3-4b6c-930a-c47144607c12 | 00.00.000 | Property for kgkm | (1-B_WP)*R3_WP*D_EnRecov+(1-A_WP)*R2_WP*D_Rec+(1-R2_WP-R3_WP)*D_Land | kgkm | transport to incineration with energy recovery, recycling and landfill | Articulated lorry transport, Euro 4, Total weight 28-32 t (without fuel) | 730c76f7-9ba2-4336-be98-f44458dab695
Articulated lorry transport, Euro 4, Total weight >32 t (without fuel)¦ diesel driven, Euro 4, cargo¦ consumption mix, to consumer¦ more than 32t gross weight / 24,7t payload capacity {EU-28+3} [Unit process, single operation] |  | PEF_Flat Roof Representative product/_Common datasets | cc42cd54-36f3-4b6c-930a-c47144607c12 | 00.00.000 | Property for kgkm | -(1-A_WP)*R2_WP*QsoutlQp_WP*D_RM | kgkm | for transport of E*v | Articulated lorry transport, Euro 4, Total weight >32 t (without fuel) | 938d5ba6-17e4-4f0d-bef0-481608681f57
Process data set UUID
Empty dataset, stand in for chemical, organic production | [9 empty] | a7325761-9fe1-3e50-bc16-efe730c68075
Cumulated demand
Flow | Location | Category | Flow UUID | Version | Quantity | Amount | Unit | Comment
Empty dataset, stand in for chemical, organic production |  | PEF_Flat Roof Representative product/_Common datasets | 98311db5-b5cd-3d70-85a6-c95c88569ec0 | 00.00.000 | Mass | 0.06 | kg
Product outputs
Flow | Location | Category | Flow UUID | Version | Quantity | Amount | Unit | Comment
Empty dataset, stand in for chemical, organic production |  | PEF_Flat Roof Representative product/_Common datasets | 98311db5-b5cd-3d70-85a6-c95c88569ec0 | 00.00.000 | Mass | 1 | kg

## LCS1
Process data set UUID
LCS1_Raw materials acquisition for the insulation products of EPS thermal insulation of 1 m² of a building element¦ flat roof application¦ consumption mix¦ {EU-28+3} [Unit process, black box] | [9 empty] | 3c7d1f3a-4096-33d4-81f7-adf3be0b2809
Cumulated demand
Flow | Location | Category | Flow UUID | Version | Quantity | Amount | Unit | Comment
LCS1_Raw materials acquisition for the insulation products of EPS thermal insulation of 1 m² of a building element¦ flat roof application¦ consumption mix¦ {EU-28+3} [Unit process, black box] |  | PEF_Flat Roof Representative product/EPS product | 24bac366-c645-36ee-846f-b058bfeb6e14 | 00.00.000 | Property for p | 1.02 | p
Parameters
Name | Formula | Value | Comment
RM_EPS | 1.0 | 1 | to be based on primary data; engineering materials necessary to obtain 1 kg of final product
M_EPS | 1.0 | 1 | to be based on primary data
Product outputs
Flow | Location | Category | Flow UUID | Version | Quantity | Amount | Unit | Comment
LCS1_Raw materials acquisition for the insulation products of EPS thermal insulation of 1 m² of a building element¦ flat roof application¦ consumption mix¦ {EU-28+3} [Unit process, black box] |  | PEF_Flat Roof Representative product/EPS product | 24bac366-c645-36ee-846f-b058bfeb6e14 | 00.00.000 | Property for p | 1 | p
Product inputs
Flow | Location | Category | Flow UUID | Version | Quantity | Amount | Unit | Comment | Process dataset | Process data set UUID
LCS1_Packaging raw materials¦ raw materials, production and transport¦ per kg¦ {EU-28+3}[Unit process, black box] |  | PEF_Flat Roof Representative product/_Common datasets/PEF_packaging materials | 9fe22d5b-d713-4285-bee1-8ab52c05297b | 00.00.000 | Property for p | M_EPS*RM_EPS | p | Packaging multiplied with same factor as the raw materials a level up | LCS1_Packaging raw materials; raw materials, production and transport; per kg | e8f5408a-4455-4905-b4bd-88fef445c8cc
LCS1_Raw materials aquisition for the EPS insulation product¦ thermal insulation of 1 m² of a building element, flat roof application, virgin and recycled content¦ consumption mix¦ {EU-28+3} [Unit process, black box] |  | PEF_Flat Roof Representative product/EPS product/EPS specific datasets | 05884954-1744-3e48-b046-cdffa09ae9fa | 00.00.000 | Mass | M_EPS | kg |  | LCS1_Raw materials aquisition for the EPS insulation product¦ thermal insulation of 1 m² of a building element, flat roof application, virgin and recycled content¦ consumption mix¦ {EU-28+3} [Unit process, black box] | 6d4ec691-9ebb-33ef-b179-ccf219e9f803
Process data set UUID
LCS1_Packaging raw materials; raw materials, production and transport; per kg | [9 empty] | e8f5408a-4455-4905-b4bd-88fef445c8cc
Cumulated demand
Flow | Location | Category | Flow UUID | Version | Quantity | Amount | Unit | Comment
LCS1_Packaging raw materials¦ raw materials, production and transport¦ per kg¦ {EU-28+3}[Unit process, black box] |  | PEF_Flat Roof Representative product/_Common datasets/PEF_packaging materials | 9fe22d5b-d713-4285-bee1-8ab52c05297b | 00.00.000 | Property for p | 1 | p
Parameters
Name | Formula | Value | Comment
PPbag_RM | 0.003 | 0.003 | amount of PE film packaging for raw materials for facing; to be based on primary data
WP_RM | 0.025 | 0.025 | amount of PE film packaging for raw materials for facing; to be based on primary data
Product outputs
Flow | Location | Category | Flow UUID | Version | Quantity | Amount | Unit | Comment
LCS1_Packaging raw materials¦ raw materials, production and transport¦ per kg¦ {EU-28+3}[Unit process, black box] |  | PEF_Flat Roof Representative product/_Common datasets/PEF_packaging materials | 9fe22d5b-d713-4285-bee1-8ab52c05297b | 00.00.000 | Property for p | 1 | p
Product inputs
Flow | Location | Category | Flow UUID | Version | Quantity | Amount | Unit | Comment | Process dataset | Process data set UUID
Pallet, wood (80x120)¦ sawing, piling, nailing¦ single route, at plant¦ 25 kg/piece, nominal loading capacity of 1000kg {EU-28+EFTA} [LCI result] |  | Wood/Transformation | 27d75f00-8752-40a8-8234-5f15a090d4af | 00.00.000 | Mass | WP_RM/25 | kg | virgin content only, 25 times reused | Pallet, wood (80x120)¦ sawing, piling, nailing¦ single route, at plant¦ 25 kg/piece, nominal loading capacity of 1000kg {EU-28+EFTA} [LCI result] | 3203d6d8-2760-4b7b-b1c6-f82681e9e2f3
Plastic bag, PP¦ raw material production, plastic extrusion¦ production mix, at plant¦ thickness: 0.03 mm, grammage: 0.0275 kg/m2 {EU-28+EFTA} [LCI result] |  | Plastics/Transformation | dc0c4959-3036-4d6f-af35-b88da6a4afe8 | 00.00.000 | Area | 1/0.0275*PPbag_RM | m2 |  | Plastic bag, PP¦ raw material production, plastic extrusion¦ production mix, at plant¦ thickness: 0.03 mm, grammage: 0.0275 kg/m2 {EU-28+EFTA} [LCI result] | 9127181c-e424-4cc3-9083-3dff8e1b090e
Transport packaging to products manufacturers¦ default scenario¦ consumption mix¦ {EU-28+3} [Unit process, black box] |  | PEF_Flat Roof Representative product/_Common datasets/PEF_packaging materials | dada1ddb-b010-4441-a77d-ba445335df1c | 00.00.000 | Property for kgkm | PPbag_RM+WP_RM | kgkm |  | Transport packaging to products manufacturers; default scenario; consumption mix | c522659c-7723-4ffe-ab00-109ac48d3bef
Process data set UUID
Transport packaging to products manufacturers; default scenario; consumption mix | [9 empty] | c522659c-7723-4ffe-ab00-109ac48d3bef
Cumulated demand
Flow | Location | Category | Flow UUID | Version | Quantity | Amount | Unit | Comment
Transport packaging to products manufacturers¦ default scenario¦ consumption mix¦ {EU-28+3} [Unit process, black box] |  | PEF_Flat Roof Representative product/_Common datasets/PEF_packaging materials | dada1ddb-b010-4441-a77d-ba445335df1c | 00.00.000 | Property for kgkm | 0.028 | kgkm
Product outputs
Flow | Location | Category | Flow UUID | Version | Quantity | Amount | Unit | Comment
Transport packaging to products manufacturers¦ default scenario¦ consumption mix¦ {EU-28+3} [Unit process, black box] |  | PEF_Flat Roof Representative product/_Common datasets/PEF_packaging materials | dada1ddb-b010-4441-a77d-ba445335df1c | 00.00.000 | Property for kgkm | 1 | kgkm
Product inputs
Flow | Location | Category | Flow UUID | Version | Quantity | Amount | Unit | Comment | Process dataset | Process data set UUID
Barge¦ technology mix, diesel driven, cargo¦ consumption mix, to consumer¦ 1500 t payload capacity {EU-28+3} [LCI result] |  | Water | cc42cd54-36f3-4b6c-930a-c47144607c12 | 00.00.000 | Property for kgkm | 360 | kgkm |  | Barge¦ technology mix, diesel driven, cargo¦ consumption mix, to consumer¦ 1500 t payload capacity {EU-28+3} [LCI result] | 4cfacea0-cce4-4b4d-bd2b-223c8d4c90ae
Articulated lorry transport, Euro 4, Total weight >32 t (without fuel)¦ diesel driven, Euro 4, cargo¦ consumption mix, to consumer¦ more than 32t gross weight / 24,7t payload capacity {EU-28+3} [Unit process, single operation] |  | PEF_Flat Roof Representative product/_Common datasets | cc42cd54-36f3-4b6c-930a-c47144607c12 | 00.00.000 | Property for kgkm | 230 | kgkm |  | Articulated lorry transport, Euro 4, Total weight >32 t (without fuel) | 938d5ba6-17e4-4f0d-bef0-481608681f57
Freight train, average (without fuel)¦ technology mix, electricity and diesel driven, cargo¦ consumption mix, to consumer¦ average train, gross tonne weight 1000t / 726t payload capacity {EU-28+3} [Unit process, single operation] |  | Rail | cc42cd54-36f3-4b6c-930a-c47144607c12 | 00.00.000 | Property for kgkm | 280 | kgkm |  | Freight train, average (without fuel) | 02e87631-6d70-48ce-affd-1975dc36f5be
Process data set UUID
Articulated lorry transport, Euro 4, Total weight >32 t (without fuel) | [9 empty] | 938d5ba6-17e4-4f0d-bef0-481608681f57
Cumulated demand
Flow | Location | Category | Flow UUID | Version | Quantity | Amount | Unit | Comment
Articulated lorry transport, Euro 4, Total weight >32 t (without fuel)¦ diesel driven, Euro 4, cargo¦ consumption mix, to consumer¦ more than 32t gross weight / 24,7t payload capacity {EU-28+3} [Unit process, single operation] |  | PEF_Flat Roof Representative product/_Common datasets | cc42cd54-36f3-4b6c-930a-c47144607c12 | 00.00.000 | Property for kgkm | 6.44 | kgkm
Parameters
Name | Formula | Value | Comment
spec_diesel_ru | (199.910980224609 + (326.194763183593 - 199.910980224609) * utilisation) / (payload * 1000 * utilisation) / 1000 | 1.7759e-05 | [kgdiesel/(kg*km)] diesel consumption rural
share_mw | 0.59 | 0.59 | [-] driving share motorway , default = 0,59 ¦ Minimum: 0 ¦ Maximum: 1
spec_NMVOC_mw | (0.0367098562419415 + (0.0452338680624962 - 0.0367098562419415) * utilisation) / (payload * 1000 * utilisation) | 2.6673e-06 | [gNMVOC/(kg*km)] NMVOC emission motorway (without benzene)
spec_CO_mw | (0.674469947814941 + (0.757635593414306 - 0.674469947814941) * utilisation) / (payload * 1000 * utilisation) | 4.6033e-05 | [gCO/(kg*km)] CO emission motorway
spec_SO2_ur | (ppm_sulfur / 1000000) * 2 * spec_diesel_ur | 4.5648e-10 | [kgSO2/(kg*km)] SO2 emission urban
spec_NMVOC_ru | (0.0377226136624813 + (0.050128486007452 - 0.0377226136624813) * utilisation) / (payload * 1000 * utilisation) | 2.8886e-06 | [gNMVOC/(kg*km)] NMVOC emission rural (without benzene)
spec_CO2_bio | spec_CO2_tot * share_CO2_bio | 4.1846 | [gCO2/kg] weighted CO2 emission, biogenic CO2 share of CO2 emission
spec_CH4_mw | (9.02701402083039E-4 + (0.00111230823677033 - 9.02701402083039E-4) * utilisation) / (payload * 1000 * utilisation) | 6.559e-08 | [gCH4/(kg*km)] CH4 emission motorway
spec_N2O_ru | 7.4 / (tonnage * 1000) | 0.00046812 | [mgN2O/(kg*km)] N2O emission rural
spec_CO_tot | ((share_mw * spec_CO_mw) + (share_ru * spec_CO_ru) + (share_ur * spec_CO_ur)) * distance | 0.051462 | [gCO/kg] CO emission weighted
spec_NH3 | 5 * distance / (Tonnage * 1000) | 0.3163 | [mgNH3/kg)] NH3 emission in all traffic situations
spec_CO_ru | (0.6958669424057 + (0.835249841213226 - 0.6958669424057) * utilisation) / (payload * 1000 * utilisation) | 4.9663e-05 | [gCO/(kg*km)] CO emission rural
spec_N2O_mw | 5.9 / (tonnage * 1000) | 0.00037323 | [mgN2O/(kg*km)] N2O emission motorway
spec_N2O_ur | 8.4 / (tonnage * 1000) | 0.00053138 | [mgN2O/(kg*km)] N2O emission urban
spec_NMVOC_tot | ((share_mw * spec_NMVOC_mw) + (share_ru * spec_NMVOC_ru) + (share_ur * spec_NMVOC_ur)) * distance | 0.0029991 | [gNMVOC/kg] NMVOC emission weighted (without benzene)
spec_CH4_ur | (0.00150137802120298 + (0.0020363328512758 - 0.00150137802120298) * utilisation) / (payload * 1000 * utilisation) | 1.1663e-07 | [gCH4/(kg*km)] CH4 emission urban
spec_NO2_ur | (1.06452119350433 + (1.70034492015838 - 1.06452119350433) * utilisation) / (payload * 1000 * utilisation) | 9.3083e-05 | [gNO2/(kg*km)] NO2 emissions urban
spec_NO2_mw | (0.821348190307617 + (1.13881456851959 - 0.821348190307617) * utilisation) / (payload * 1000 * utilisation) | 6.4811e-05 | [gNO2/(kg*km)] NO2 emissions motorway
spec_diesel_mw | (208.199386596679 + (312.69204711914 - 208.199386596679) * utilisation) / (payload * 1000 * utilisation) / 1000 | 1.7401e-05 | [kgdiesel/(kg*km)] diesel consumption motorway
share_ru | 0.28 | 0.28 | [-] driving share rural , default = 0,28 ¦ Minimum: 0 ¦ Maximum: 1
share_check | share_mw + share_ru + share_ur | 1 | Check - value must be 1
spec_NO_tot | ((share_mw * spec_NO_mw) + (share_ru * spec_NO_ru) + (share_ur * spec_NO_ur)) * distance | 0.26293 | [gNO/kg] NOx emission weighted
spec_NO_ur | (5.06914854049682 + (8.09688091278076 - 5.06914854049682) * utilisation) * (0.79) / (payload * 1000 * utilisation) | 0.00035017 | [gNO/(kg*km)] NOx emission urban
spec_benzene_to | ((share_mw * spec_benzene_mw) + (share_ru * spec_benzene_ru) + (share_ur * spec_benzene_ur)) * distance | 5.1317e-05 | [gbenzene/kg] benzene emission weighted
spec_CO2_tot | ((share_mw * spec_CO2_mw) + (share_ru * spec_CO2_ru) + (share_ur * spec_CO2_ur)) * distance | 57.8783 | [gCO2/kg] CO2 emission weighted
distance | 1000 | 1000 | [km] distance start - end, default = 100 km
spec_SO2_mw | (ppm_sulfur / 1000000) * 2 * spec_diesel_mw | 3.4802e-10 | [kgSO2/(kg*km)] SO2 emission motorway
spec_diesel_tot | ((share_mw * spec_Diesel_mw) + (share_ru * spec_Diesel_ru) + (share_ur * spec_Diesel_ur)) * distance | 0.018206 | [kgdiesel/kg] diesel consumption weigthed
utilisation | 0.64 | 0.64 | [-] utilisation by mass, default = 0,85 ¦ Minimum: 0 ¦ Maximum: 1; Changed to 64%
ppm_sulfur | 10.0 | 10 | [ppm] sulphur content in diesel, default Europe = 10 ppm ¦ Minimum: 0 ¦ Maximum: 2000
spec_CH4_tot | ((share_mw * spec_CH4_mw) + (share_ru * spec_CH4_ru) + (share_ur * spec_CH4_ur)) * distance | 7.3749e-05 | [gCH4/kg] CH4 emission weighted
spec_benzene_ru | (6.45458640065044E-4 + (8.57731269206852E-4 - 6.45458640065044E-4) * utilisation) / (payload * 1000 * utilisation) | 4.9425e-08 | [gbenzene/(kg*km)] benzene emission rural
spec_part_mw | (0.0287708807736635 + (0.0343285202980042 - 0.0287708807736635) * utilisation) / (payload * 1000 * utilisation) | 2.045e-06 | [gparticle/(kg*km)] particle emission motorway
spec_part_ur | (0.0401787869632244 + (0.0590196810662746 - 0.0401787869632244) * utilisation) / (payload * 1000 * utilisation) | 3.3045e-06 | [gparticle/(kg*km)] particle emission urban
spec_NO_mw | (3.91118216514587 + (5.42292690277099 - 3.91118216514587) * utilisation) * (0.79) / (payload * 1000 * utilisation) | 0.00024381 | [gNO/(kg*km)] NOx emission motorway
spec_CH4_ru | (9.27605258766562E-4 + (0.00123266770970076 - 9.27605258766562E-4) * utilisation) / (payload * 1000 * utilisation) | 7.103e-08 | [gCH4/(kg*km)] CH4 emission rural
spec_CO_ur | (1.11584615707397 + (1.34775567054748 - 1.11584615707397) * utilisation) / (payload * 1000 * utilisation) | 7.9976e-05 | [gCO/(kg*km)] CO emission urban
share_ur | 0.13 | 0.13 | [-] driving share urban , default = 0,13 ¦ Minimum: 0 ¦ Maximum: 1
spec_diesel_ur | (244.09602355957 + (426.452453613281 - 244.09602355957) * utilisation) / (payload * 1000 * utilisation) / 1000 | 2.2824e-05 | [kgdiesel/(kg*km)] diesel consumption urban
spec_NO2_tot | ((share_mw * spec_NO2_mw) + (share_ru * spec_NO2_ru) + (share_ur * spec_NO2_ur)) * distance | 0.069892 | [gNO2/kg] NO2 emissions weighted
spec_NO2_ru | (0.8687264919281 + (1.23617136478424 - 0.8687264919281) * utilisation) / (payload * 1000 * utilisation) | 6.9831e-05 | [gNO2/(kg*km)] NO2 emissions rural
spec_SO2_tot | ((share_mw * spec_SO2_mw) + (share_ru * spec_SO2_ru) + (share_ur * spec_SO2_ur)) * distance | 3.6412e-07 | [kgSO2/kg] SO2 emission weighted
spec_NO_ru | (4.13679313659667 + (5.8865303993225 - 4.13679313659667) * utilisation) * (0.79) / (payload * 1000 * utilisation) | 0.0002627 | [gNO/(kg*km)] NOx emission rural
spec_part_tot | ((share_mw * spec_Part_mw) + (share_ru * spec_Part_ru) + (share_ur * spec_Part_ur)) * distance | 0.0022461 | [gparticle/kg] particle emission weighted
spec_CO2_ur | (775.991027832031 + (1355.70935058593 - 775.991027832031) * utilisation) / (payload * 1000 * utilisation) | 0.072559 | [gCO2/(kg*km)] CO2 emission urban
spec_part_ru | (0.0299065969884396 + (0.0369827672839165 - 0.0299065969884396) * utilisation) / (payload * 1000 * utilisation) | 2.1783e-06 | [gparticle/(kg*km)] particle emission rural
spec_CO2_mw | (661.874206542968 + (994.060485839843 - 661.874206542968) * utilisation) / (payload * 1000 * utilisation) | 0.055318 | [gCO2/(kg*km)] CO2 emission motorway
spec_benzene_ur | (0.0010447088861838 + (0.00141694827470928 - 0.0010447088861838) * utilisation) / (payload * 1000 * utilisation) | 8.1158e-08 | [gbenzene/(kg*km)] benzene emission urban
spec_N2O_tot | ((share_mw * spec_N2O_mw) + (share_ru * spec_N2O_ru) + (share_ur * spec_N2O_ur)) * distance | 0.42036 | [mgN2O/kg] N2O emission weighted
spec_CO2_ru | (635.525024414062 + (1036.98620605468 - 635.525024414062) * utilisation) / (payload * 1000 * utilisation) | 0.056456 | [gCO2/(kg*km)] CO2 emission rural
tonnage | utilisation * payload | 15.808 | [t]
share_CO2_bio | 0.0723 | 0.0723 | [-] share of biogenic C in fuel [Average Europe: 7,23%] ¦ Minimum: 0 ¦ Maximum: 1
spec_benzene_mw | (6.28129695542157E-4 + (7.73981097154319E-4 - 6.28129695542157E-4) * utilisation) / (payload * 1000 * utilisation) | 4.564e-08 | [gbenzene/(kg*km)] benzene emission motorway
payload | 24.7 | 24.7 | [t] default = 24,7 t
spec_SO2_ru | (ppm_sulfur / 1000000) * 2 * spec_diesel_ru | 3.5518e-10 | [kgSO2/(kg*km)] SO2 emission rural
spec_NMVOC_ur | (0.0610560402274132 + (0.0828108713030815 - 0.0610560402274132) * utilisation) / (payload * 1000 * utilisation) | 4.7431e-06 | [gNMVOC/(kg*km)] NMVOC emission urban (without benzene)
spec_CO2_fos | spec_CO2_tot * (1 - share_CO2_bio) | 53.6937 | [gCO2/kg] weighted CO2 emission, fossil CO2 share of CO2 emission
Product outputs
Flow | Location | Category | Flow UUID | Version | Quantity | Amount | Unit | Comment
Articulated lorry transport, Euro 4, Total weight >32 t (without fuel)¦ diesel driven, Euro 4, cargo¦ consumption mix, to consumer¦ more than 32t gross weight / 24,7t payload capacity {EU-28+3} [Unit process, single operation] |  | PEF_Flat Roof Representative product/_Common datasets | cc42cd54-36f3-4b6c-930a-c47144607c12 | 00.00.000 | Property for kgkm | 1000 | kgkm
Product inputs
Flow | Location | Category | Flow UUID | Version | Quantity | Amount | Unit | Comment | Process dataset | Process data set UUID
Diesel mix at filling station¦ from crude oil and bio components¦ consumption mix, at filling station¦ 7.23 wt.% bio components {EU-27} [LCI result] |  | Fuels/Oil/Diesel | 55a4c166-2eb6-43a3-9a13-2e4f2c4fee60 | 00.00.000 | Mass | 1*spec_diesel_tot | kg |  | Diesel mix at filling station¦ from crude oil and bio components¦ consumption mix, at filling station¦ 7.23 wt.% bio components {EU-27} [LCI result] | e5c14d1c-9e2e-49eb-82b4-566e5265b18e
Resources and other elementary flow inputs
Flow | Location | Category | Flow UUID | Version | Quantity | Amount | Unit | Comment
[Dummy] Diesel |  | Resources/Unspecified | 286dbbb4-bf08-35a5-bbe1-19660f7894c2 | 00.00.000 | Mass | 1*spec_diesel_tot | kg
Process data set UUID
LCS1_Raw materials aquisition for the EPS insulation product¦ thermal insulation of 1 m² of a building element, flat roof application, virgin and recycled content¦ consumption mix¦ {EU-28+3} [Unit process, black box] | [9 empty] | 6d4ec691-9ebb-33ef-b179-ccf219e9f803
Cumulated demand
Flow | Location | Category | Flow UUID | Version | Quantity | Amount | Unit | Comment
LCS1_Raw materials aquisition for the EPS insulation product¦ thermal insulation of 1 m² of a building element, flat roof application, virgin and recycled content¦ consumption mix¦ {EU-28+3} [Unit process, black box] |  | PEF_Flat Roof Representative product/EPS product/EPS specific datasets | 05884954-1744-3e48-b046-cdffa09ae9fa | 00.00.000 | Mass | 1 | kg
Parameters
Name | Formula | Value | Comment
QsinlQp_EPS | 1.0 | 1 | default value in PEFCR
R1_EPS | 0.02 | 0.02 | default value in PEFCR
A_EPS | 0.5 | 0.5 | default value in PEFCR
Product outputs
Flow | Location | Category | Flow UUID | Version | Quantity | Amount | Unit | Comment
LCS1_Raw materials aquisition for the EPS insulation product¦ thermal insulation of 1 m² of a building element, flat roof application, virgin and recycled content¦ consumption mix¦ {EU-28+3} [Unit process, black box] |  | PEF_Flat Roof Representative product/EPS product/EPS specific datasets | 05884954-1744-3e48-b046-cdffa09ae9fa | 00.00.000 | Mass | 1 | kg
Product inputs
Flow | Location | Category | Flow UUID | Version | Quantity | Amount | Unit | Comment | Process dataset | Process data set UUID
LCS1_Raw materials aquisition for the EPS insulation product¦ thermal insulation of 1 m² of a building element, flat roof application, virgin content, including packaging¦ consumption mix¦ {EU-28+3} [Unit process, single operation] |  | PEF_Flat Roof Representative product/EPS product/EPS specific datasets | e29098d3-7ff1-3f66-9f20-ad11ec8c04b8 | 00.00.000 | Mass | (1-R1_EPS)+(1-A_EPS)*R1_EPS*QsinlQp_EPS | kg |  | LCS1_Raw materials aquisition for the EPS insulation product¦ thermal insulation of 1 m² of a building element, flat roof application, virgin content, including packaging¦ consumption mix¦ {EU-28+3} [Unit process, single operation] | 506a1128-a037-367c-b210-461fcb904d7a
Plastic granulate secondary (low metal contamination) ¦ from post-consumer plastic waste, via grinding, metal separation, washing, pelletization ¦ production mix, at plant ¦ plastic waste with low metal fraction {EU-28} [Partly terminated system] |  | Plastics | 9f8f445c-e172-49f6-8881-bcf2a9824588 | 00.00.000 | Mass | (1)*A_EPS*R1_EPS | kg | Erecycled - secondary EPS; proxy | Plastic granulate secondary (low metal contamination) ¦ from post-consumer plastic waste, via grinding, metal separation, washing, pelletization ¦ production mix, at plant ¦ plastic waste with low metal fraction {EU-28} [Partly terminated system] | 3b801715-5e3f-426f-8b24-a84dbd4f3165
Process data set UUID
LCS1_Raw materials aquisition for the EPS insulation product¦ thermal insulation of 1 m² of a building element, flat roof application, virgin content, including packaging¦ consumption mix¦ {EU-28+3} [Unit process, single operation] | [9 empty] | 506a1128-a037-367c-b210-461fcb904d7a
Cumulated demand
Flow | Location | Category | Flow UUID | Version | Quantity | Amount | Unit | Comment
LCS1_Raw materials aquisition for the EPS insulation product¦ thermal insulation of 1 m² of a building element, flat roof application, virgin content, including packaging¦ consumption mix¦ {EU-28+3} [Unit process, single operation] |  | PEF_Flat Roof Representative product/EPS product/EPS specific datasets | e29098d3-7ff1-3f66-9f20-ad11ec8c04b8 | 00.00.000 | Mass | 0.99 | kg
Parameters
Name | Formula | Value | Comment
RM_EPS | 1.0 | 1 | to be based on primary data; multiplication factor for the production of 1 kg final product
Product outputs
Flow | Location | Category | Flow UUID | Version | Quantity | Amount | Unit | Comment
LCS1_Raw materials aquisition for the EPS insulation product¦ thermal insulation of 1 m² of a building element, flat roof application, virgin content, including packaging¦ consumption mix¦ {EU-28+3} [Unit process, single operation] |  | PEF_Flat Roof Representative product/EPS product/EPS specific datasets | e29098d3-7ff1-3f66-9f20-ad11ec8c04b8 | 00.00.000 | Mass | 1 | kg
Product inputs
Flow | Location | Category | Flow UUID | Version | Quantity | Amount | Unit | Comment | Process dataset | Process data set UUID
EPS Beads¦ from styrene polymerization and foaming¦ production mix, at plant¦ 0.96- 1.04 g/cm3 {EU-28+EFTA} [LCI result] |  | Plastics | 2794cf52-e3c0-3a36-940c-500d254ddf62 | 00.00.000 | Mass | RM_EPS | kg |  | EPS Beads¦ from styrene polymerization and foaming¦ production mix, at plant¦ 0.96- 1.04 g/cm3 {EU-28+EFTA} [LCI result] | bd1d3154-8fca-43e8-a40a-1113c1135689

## LCS2
Process data set UUID
LCS2_Raw materials acquisition for ancillary products of EPS thermal insulation of 1 m² of a building element¦ flat roof application¦ consumption mix¦ {EU-28+3} [Unit process, black box] | [9 empty] | 21066997-c826-3a14-977d-f312f8e16467
Cumulated demand
Flow | Location | Category | Flow UUID | Version | Quantity | Amount | Unit | Comment
LCS2_Raw materials acquisition for ancillary products of EPS thermal insulation of 1 m² of a building element¦ flat roof application¦ consumption mix¦ {EU-28+3} [Unit process, black box] |  | PEF_Flat Roof Representative product/EPS product | 92ba99c3-0c06-3aeb-9371-916fa13e2855 | 00.00.000 | Property for p | 1 | p
Parameters
Name | Formula | Value | Comment
M_EPS_FixIns | 0.2 | 0.2 | default value in PEFCR
M_EPS_FixWaterL | 0.2 | 0.2 | default value in PEFCR
M_EPS_FixVapB | 0.2 | 0.2 | default value in PEFCR
M_EPS_VBsolidCh | 2.8 | 2.8 | default value in PEFCR
Product outputs
Flow | Location | Category | Flow UUID | Version | Quantity | Amount | Unit | Comment
LCS2_Raw materials acquisition for ancillary products of EPS thermal insulation of 1 m² of a building element¦ flat roof application¦ consumption mix¦ {EU-28+3} [Unit process, black box] |  | PEF_Flat Roof Representative product/EPS product | 92ba99c3-0c06-3aeb-9371-916fa13e2855 | 00.00.000 | Property for p | 1 | p | Input for the FU, as per PEFCR
Product inputs
Flow | Location | Category | Flow UUID | Version | Quantity | Amount | Unit | Comment | Process dataset | Process data set UUID
LCS2_Glue for EPS and PU flat roof¦ virgin content¦ consumption mix¦ {EU-28+3} [Unit process, black box] |  | PEF_Flat Roof Representative product/EPS product/EPS specific datasets | de339bbb-9dea-37c7-bcb5-2ab1964c2577 | 00.00.000 | Mass | M_EPS_FixIns+M_EPS_FixWaterL+M_EPS_FixVapB | kg |  | LCS2_Glue for EPS and PU flat roof¦ virgin content¦ consumption mix¦ {EU-28+3} [Unit process, black box] | 04f06223-fb04-3b8d-95c5-c65c656ed4f7
LCS2_Packaging raw materials per kg packed product¦ raw materials, production and transport¦ consumption mix¦ {EU-28+3} [Unit process, black box] |  | PEF_Flat Roof Representative product/_Common datasets/PEF_packaging materials | 0f73ffbf-eb40-4852-9c87-ed740331bc6c | 00.00.000 | Property for p | M_EPS_FixIns+M_EPS_FixWaterL+M_EPS_FixVapB+M_EPS_VBsolidCh | p |  | LCS2_Packaging raw materials per kg packed product; raw materials, production and transport; consumption mix | 6d420cf3-db72-479c-a03b-855df10a2cf2
LCS2_Vapour barrier flat roof¦ virgin content¦ consumption mix¦ {EU-28+3} [Unit process, black box] |  | PEF_Flat Roof Representative product/_Common datasets | 12ad27db-717d-3ca1-b66c-afd144e7c405 | 00.00.000 | Property for p | 1 | p |  | LCS2_Vapour barrier flat roof¦ virgin content¦ consumption mix¦ {EU-28+3} [Unit process, black box] | 90213ae7-73ad-3dba-ac50-78c728df8e68
Process data set UUID
LCS2_Packaging raw materials per kg packed product; raw materials, production and transport; consumption mix | [9 empty] | 6d420cf3-db72-479c-a03b-855df10a2cf2
Cumulated demand
Flow | Location | Category | Flow UUID | Version | Quantity | Amount | Unit | Comment
LCS2_Packaging raw materials per kg packed product¦ raw materials, production and transport¦ consumption mix¦ {EU-28+3} [Unit process, black box] |  | PEF_Flat Roof Representative product/_Common datasets/PEF_packaging materials | 0f73ffbf-eb40-4852-9c87-ed740331bc6c | 00.00.000 | Property for p | 6.2 | p
Parameters
Name | Formula | Value | Comment
WP_RM | 0.025 | 0.025 | amount of PE film packaging for raw materials for facing; to be based on primary data
PPbag_RM | 0.003 | 0.003 | amount of PE film packaging for raw materials for facing; to be based on primary data
Product outputs
Flow | Location | Category | Flow UUID | Version | Quantity | Amount | Unit | Comment
LCS2_Packaging raw materials per kg packed product¦ raw materials, production and transport¦ consumption mix¦ {EU-28+3} [Unit process, black box] |  | PEF_Flat Roof Representative product/_Common datasets/PEF_packaging materials | 0f73ffbf-eb40-4852-9c87-ed740331bc6c | 00.00.000 | Property for p | 1 | p
Product inputs
Flow | Location | Category | Flow UUID | Version | Quantity | Amount | Unit | Comment | Process dataset | Process data set UUID
Pallet, wood (80x120)¦ sawing, piling, nailing¦ single route, at plant¦ 25 kg/piece, nominal loading capacity of 1000kg {EU-28+EFTA} [LCI result] |  | Wood/Transformation | 27d75f00-8752-40a8-8234-5f15a090d4af | 00.00.000 | Mass | WP_RM/25 | kg | virgin content only, 25 times reused | Pallet, wood (80x120)¦ sawing, piling, nailing¦ single route, at plant¦ 25 kg/piece, nominal loading capacity of 1000kg {EU-28+EFTA} [LCI result] | 3203d6d8-2760-4b7b-b1c6-f82681e9e2f3
Plastic bag, PP¦ raw material production, plastic extrusion¦ production mix, at plant¦ thickness: 0.03 mm, grammage: 0.0275 kg/m2 {EU-28+EFTA} [LCI result] |  | Plastics/Transformation | dc0c4959-3036-4d6f-af35-b88da6a4afe8 | 00.00.000 | Area | 1/0.0275*PPbag_RM | m2 |  | Plastic bag, PP¦ raw material production, plastic extrusion¦ production mix, at plant¦ thickness: 0.03 mm, grammage: 0.0275 kg/m2 {EU-28+EFTA} [LCI result] | 9127181c-e424-4cc3-9083-3dff8e1b090e
Transport packaging to products manufacturers¦ default scenario¦ consumption mix¦ {EU-28+3} [Unit process, black box] |  | PEF_Flat Roof Representative product/_Common datasets/PEF_packaging materials | dada1ddb-b010-4441-a77d-ba445335df1c | 00.00.000 | Property for kgkm | PPbag_RM+WP_RM | kgkm |  | Transport packaging to products manufacturers; default scenario; consumption mix | c522659c-7723-4ffe-ab00-109ac48d3bef
Process data set UUID
Transport packaging to products manufacturers; default scenario; consumption mix | [9 empty] | c522659c-7723-4ffe-ab00-109ac48d3bef
Cumulated demand
Flow | Location | Category | Flow UUID | Version | Quantity | Amount | Unit | Comment
Transport packaging to products manufacturers¦ default scenario¦ consumption mix¦ {EU-28+3} [Unit process, black box] |  | PEF_Flat Roof Representative product/_Common datasets/PEF_packaging materials | dada1ddb-b010-4441-a77d-ba445335df1c | 00.00.000 | Property for kgkm | 0.0952 | kgkm
Product outputs
Flow | Location | Category | Flow UUID | Version | Quantity | Amount | Unit | Comment
Transport packaging to products manufacturers¦ default scenario¦ consumption mix¦ {EU-28+3} [Unit process, black box] |  | PEF_Flat Roof Representative product/_Common datasets/PEF_packaging materials | dada1ddb-b010-4441-a77d-ba445335df1c | 00.00.000 | Property for kgkm | 1 | kgkm
Product inputs
Flow | Location | Category | Flow UUID | Version | Quantity | Amount | Unit | Comment | Process dataset | Process data set UUID
Barge¦ technology mix, diesel driven, cargo¦ consumption mix, to consumer¦ 1500 t payload capacity {EU-28+3} [LCI result] |  | Water | cc42cd54-36f3-4b6c-930a-c47144607c12 | 00.00.000 | Property for kgkm | 360 | kgkm |  | Barge¦ technology mix, diesel driven, cargo¦ consumption mix, to consumer¦ 1500 t payload capacity {EU-28+3} [LCI result] | 4cfacea0-cce4-4b4d-bd2b-223c8d4c90ae
Articulated lorry transport, Euro 4, Total weight >32 t (without fuel)¦ diesel driven, Euro 4, cargo¦ consumption mix, to consumer¦ more than 32t gross weight / 24,7t payload capacity {EU-28+3} [Unit process, single operation] |  | PEF_Flat Roof Representative product/_Common datasets | cc42cd54-36f3-4b6c-930a-c47144607c12 | 00.00.000 | Property for kgkm | 230 | kgkm |  | Articulated lorry transport, Euro 4, Total weight >32 t (without fuel) | 938d5ba6-17e4-4f0d-bef0-481608681f57
Freight train, average (without fuel)¦ technology mix, electricity and diesel driven, cargo¦ consumption mix, to consumer¦ average train, gross tonne weight 1000t / 726t payload capacity {EU-28+3} [Unit process, single operation] |  | Rail | cc42cd54-36f3-4b6c-930a-c47144607c12 | 00.00.000 | Property for kgkm | 280 | kgkm |  | Freight train, average (without fuel) | 02e87631-6d70-48ce-affd-1975dc36f5be
Process data set UUID
LCS2_Glue for EPS and PU flat roof¦ virgin content¦ consumption mix¦ {EU-28+3} [Unit process, black box] | [9 empty] | 04f06223-fb04-3b8d-95c5-c65c656ed4f7
Cumulated demand
Flow | Location | Category | Flow UUID | Version | Quantity | Amount | Unit | Comment
LCS2_Glue for EPS and PU flat roof¦ virgin content¦ consumption mix¦ {EU-28+3} [Unit process, black box] |  | PEF_Flat Roof Representative product/EPS product/EPS specific datasets | de339bbb-9dea-37c7-bcb5-2ab1964c2577 | 00.00.000 | Mass | 0.6 | kg
Product outputs
Flow | Location | Category | Flow UUID | Version | Quantity | Amount | Unit | Comment
LCS2_Glue for EPS and PU flat roof¦ virgin content¦ consumption mix¦ {EU-28+3} [Unit process, black box] |  | PEF_Flat Roof Representative product/EPS product/EPS specific datasets | de339bbb-9dea-37c7-bcb5-2ab1964c2577 | 00.00.000 | Mass | 1 | kg
Product inputs
Flow | Location | Category | Flow UUID | Version | Quantity | Amount | Unit | Comment | Process dataset | Process data set UUID
Ammonium sulfate, as N¦ as N¦ at plant¦ per kg N {EU-28+3} [LCI result] |  | Chemicals/Fertilisers (inorganic) | ee07d69a-f091-493d-af1f-b1f28fdef5ea | 00.00.000 | Mass | 0.519*0.15 | kg | Proxy for Ca Sulfate | Ammonium sulfate, as N¦ as N¦ at plant¦ per kg N {EU-28+3} [LCI result] | 3ac20745-9f8d-4cce-ab3b-50ceb5059164
Calcium carbonate production¦ technology mix¦ production mix, at plant¦ 100% active substance {RER} [LCI result] |  | Chemicals/Organic | 68676bbb-3017-4b5d-b67b-cee9dc2f3fb6 | 00.00.000 | Mass | 0.519*(0.8+0.05) | kg | Mineral filler (Carbonat ca. 80 % / Sulfat ca 15 % / Silica ca. 5 %) - 5 % represents the part that is proxy for Silica Calcium | Calcium carbonate production¦ technology mix¦ production mix, at plant¦ 100% active substance {RER} [LCI result] | 616b719c-0787-4329-a076-318e7adad458
Empty dataset, stand in for chemical, organic production |  | PEF_Flat Roof Representative product/_Common datasets | 98311db5-b5cd-3d70-85a6-c95c88569ec0 | 00.00.000 | Mass | 0.1 | kg | no appropriate dataset was identified, considered data gap | Empty dataset, stand in for chemical, organic production | a7325761-9fe1-3e50-bc16-efe730c68075
Methylene diphenyldiisocyanate production¦ technology mix¦ production mix, at plant¦ 100% active substance {GLO} [LCI result] |  | Chemicals/Organic | c88a3ea0-6950-40c7-a6d2-cef66ffa393f | 00.00.000 | Mass | 0.21 | kg |  | Methylene diphenyldiisocyanate production¦ technology mix¦ production mix, at plant¦ 100% active substance {GLO} [LCI result] | 5c71affa-a573-42ac-af57-1d44bcf5e37b
Polyether polyols (long chain) production¦ technology mix¦ production mix, at plant¦ 100% active substance {RER} [LCI result] |  | Chemicals/Organic | e779bc1f-a40c-48c4-9a71-5a0f8332f819 | 00.00.000 | Mass | 0.23 | kg |  | Polyether polyols (long chain) production¦ technology mix¦ production mix, at plant¦ 100% active substance {RER} [LCI result] | 687bb671-45df-4363-ab8e-c91fe8d68d6c
Polyether polyols (short chain) production¦ technology mix¦ production mix, at plant¦ 100% active substance {RER} [LCI result] |  | Chemicals/Organic | e22a8333-3541-4fad-88cc-d6e57845eb55 | 00.00.000 | Mass | 0.04 | kg |  | Polyether polyols (short chain) production¦ technology mix¦ production mix, at plant¦ 100% active substance {RER} [LCI result] | a7ccd661-dcee-447f-b5fa-27adb2369a36
Process data set UUID
Empty dataset, stand in for chemical, organic production | [9 empty] | a7325761-9fe1-3e50-bc16-efe730c68075
Cumulated demand
Flow | Location | Category | Flow UUID | Version | Quantity | Amount | Unit | Comment
Empty dataset, stand in for chemical, organic production |  | PEF_Flat Roof Representative product/_Common datasets | 98311db5-b5cd-3d70-85a6-c95c88569ec0 | 00.00.000 | Mass | 0.06 | kg
Product outputs
Flow | Location | Category | Flow UUID | Version | Quantity | Amount | Unit | Comment
Empty dataset, stand in for chemical, organic production |  | PEF_Flat Roof Representative product/_Common datasets | 98311db5-b5cd-3d70-85a6-c95c88569ec0 | 00.00.000 | Mass | 1 | kg
Process data set UUID
LCS2_Vapour barrier flat roof¦ virgin content¦ consumption mix¦ {EU-28+3} [Unit process, black box] | [9 empty] | 90213ae7-73ad-3dba-ac50-78c728df8e68
Cumulated demand
Flow | Location | Category | Flow UUID | Version | Quantity | Amount | Unit | Comment
LCS2_Vapour barrier flat roof¦ virgin content¦ consumption mix¦ {EU-28+3} [Unit process, black box] |  | PEF_Flat Roof Representative product/_Common datasets | 12ad27db-717d-3ca1-b66c-afd144e7c405 | 00.00.000 | Property for p | 1 | p
Product outputs
Flow | Location | Category | Flow UUID | Version | Quantity | Amount | Unit | Comment
LCS2_Vapour barrier flat roof¦ virgin content¦ consumption mix¦ {EU-28+3} [Unit process, black box] |  | PEF_Flat Roof Representative product/_Common datasets | 12ad27db-717d-3ca1-b66c-afd144e7c405 | 00.00.000 | Property for p | 1 | p | R1=0, no CFF necessary
Product inputs
Flow | Location | Category | Flow UUID | Version | Quantity | Amount | Unit | Comment | Process dataset | Process data set UUID
Bitumen adhesive compund¦ production mix¦ at plant¦ per kg {EU-28+3} [LCI result] |  | Construction/Bitumen | b6be7d35-1683-4aa1-8198-91d2a0dee8d2 | 00.00.000 | Mass | 2.8 | kg |  | Bitumen adhesive compund¦ production mix¦ at plant¦ per kg {EU-28+3} [LCI result] | a36605d8-ed03-4ffd-b86b-3ba69ce77f9d
Glass fibres¦ production mix¦ at plant¦ per kg glass fibres {EU-28+3} [LCI result] |  | Glass | da0b99a5-d7f0-3a30-88c6-3bd0a189bff7 | 00.00.000 | Mass | 0.05 | kg | proxy for glass fleece | Glass fibres¦ production mix¦ at plant¦ per kg glass fibres {EU-28+3} [LCI result] | 20350b04-54e6-4298-9d61-c7722faa11f3
LCS2_Packaging raw materials per kg packed product¦ raw materials, production and transport¦ consumption mix¦ {EU-28+3} [Unit process, black box] |  | PEF_Flat Roof Representative product/_Common datasets/PEF_packaging materials | 0f73ffbf-eb40-4852-9c87-ed740331bc6c | 00.00.000 | Property for p | 2.8 | p |  | LCS2_Packaging raw materials per kg packed product; raw materials, production and transport; consumption mix | 6d420cf3-db72-479c-a03b-855df10a2cf2

## LCS3
Process data set UUID
LCS3_Transport of the raw materials for EPS thermal insulation of 1 m² of a building element¦ flat roof application¦ consumption mix¦ {EU-28+3} [Unit process, black box] | [9 empty] | 9a1cf800-d326-3f63-ac95-345ddba862e3
Cumulated demand
Flow | Location | Category | Flow UUID | Version | Quantity | Amount | Unit | Comment
LCS3_Transport of the raw materials for EPS thermal insulation of 1 m² of a building element¦ flat roof application¦ consumption mix¦ {EU-28+3} [Unit process, black box] |  | PEF_Flat Roof Representative product/EPS product | e16303ab-3edd-36ff-a62e-065d661bf6ff | 00.00.000 | Property for p | 1.02 | p
Parameters
Name | Formula | Value | Comment
M_EPS | 1.0 | 1 | to be based on primary data
Product outputs
Flow | Location | Category | Flow UUID | Version | Quantity | Amount | Unit | Comment
LCS3_Transport of the raw materials for EPS thermal insulation of 1 m² of a building element¦ flat roof application¦ consumption mix¦ {EU-28+3} [Unit process, black box] |  | PEF_Flat Roof Representative product/EPS product | e16303ab-3edd-36ff-a62e-065d661bf6ff | 00.00.000 | Property for p | 1 | p
Product inputs
Flow | Location | Category | Flow UUID | Version | Quantity | Amount | Unit | Comment | Process dataset | Process data set UUID
LCS3_Transport of the raw materials for EPS insulation product¦ virgin and recycled content¦ consumption mix¦ {EU-28+3} [Unit process, single operation] |  | PEF_Flat Roof Representative product/EPS product/EPS specific datasets | c2faa15b-8fc0-345e-b5e1-abdcef8a3113 | 00.00.000 | Property for kgkm | M_EPS | kgkm |  | LCS3_Transport of the raw materials for EPS insulation product¦ virgin and recycled content¦ consumption mix¦ {EU-28+3} [Unit process, single operation] | 07c76d32-df4b-3dc7-8f5b-52c1719e0d20
Process data set UUID
LCS3_Transport of the raw materials for EPS insulation product¦ virgin and recycled content¦ consumption mix¦ {EU-28+3} [Unit process, single operation] | [9 empty] | 07c76d32-df4b-3dc7-8f5b-52c1719e0d20
Cumulated demand
Flow | Location | Category | Flow UUID | Version | Quantity | Amount | Unit | Comment
LCS3_Transport of the raw materials for EPS insulation product¦ virgin and recycled content¦ consumption mix¦ {EU-28+3} [Unit process, single operation] |  | PEF_Flat Roof Representative product/EPS product/EPS specific datasets | c2faa15b-8fc0-345e-b5e1-abdcef8a3113 | 00.00.000 | Property for kgkm | 1 | kgkm
Parameters
Name | Formula | Value | Comment
D_RM_EPS | 1.0 | 1 | to be based on primary data
RM_EPS | 1.0 | 1 | to be based on primary data
QsinlQp_EPS | 1.0 | 1 | default value in PEFCR
R1_EPS | 1.0 | 1 | to be based on primary data
A_EPS | 0.5 | 0.5 | default value in PEFCR
Product outputs
Flow | Location | Category | Flow UUID | Version | Quantity | Amount | Unit | Comment
LCS3_Transport of the raw materials for EPS insulation product¦ virgin and recycled content¦ consumption mix¦ {EU-28+3} [Unit process, single operation] |  | PEF_Flat Roof Representative product/EPS product/EPS specific datasets | c2faa15b-8fc0-345e-b5e1-abdcef8a3113 | 00.00.000 | Property for kgkm | 1 | kgkm
Product inputs
Flow | Location | Category | Flow UUID | Version | Quantity | Amount | Unit | Comment | Process dataset | Process data set UUID
Articulated lorry transport, Euro 4, Total weight 20-26 t (without fuel)¦ diesel driven, Euro 4, cargo¦ consumption mix, to consumer¦ 20 - 26t gross weight / 17,3t payload capacity {EU-28+3} [Unit process, single operation] |  | PEF_Flat Roof Representative product/_Common datasets | b9a45714-0fa3-342e-b566-aa57e1cf0915 | 00.00.000 | Property for kgkm | D_RM_EPS*(RM_EPS*((1-R1_EPS)+(1-A_EPS)*R1_EPS*QsinlQp_EPS)+A_EPS*R1_EPS) | kgkm |  | Articulated lorry transport, Euro 4, Total weight 20-26 t (without fuel)¦ diesel driven, Euro 4, cargo¦ consumption mix, to consumer¦ 20 - 26t gross weight / 17,3t payload capacity {EU-28+3} [Unit process, single operation] | ee313a8a-6aea-4ff7-a4ee-0224c2e038f4
Process data set UUID
Articulated lorry transport, Euro 4, Total weight 20-26 t (without fuel)¦ diesel driven, Euro 4, cargo¦ consumption mix, to consumer¦ 20 - 26t gross weight / 17,3t payload capacity {EU-28+3} [Unit process, single operation] | [9 empty] | ee313a8a-6aea-4ff7-a4ee-0224c2e038f4
Cumulated demand
Flow | Location | Category | Flow UUID | Version | Quantity | Amount | Unit | Comment
Articulated lorry transport, Euro 4, Total weight 20-26 t (without fuel)¦ diesel driven, Euro 4, cargo¦ consumption mix, to consumer¦ 20 - 26t gross weight / 17,3t payload capacity {EU-28+3} [Unit process, single operation] |  | PEF_Flat Roof Representative product/_Common datasets | b9a45714-0fa3-342e-b566-aa57e1cf0915 | 00.00.000 | Property for kgkm | 1 | kgkm
Parameters
Name | Formula | Value | Comment
spec_CO2_bio | spec_CO2_tot * share_CO2_bio | 4.8901 | [gCO2/kg] weighted CO2 emission, biogenic CO2 share of CO2 emission
spec_benzene_mw | (5.70045958738774E-4 + (6.16920297034085E-4 - 5.70045958738774E-4) * utilisation) / (payload * 1000 * utilisation) | 5.4195e-08 | [gbenzene/(kg*km)] benzene emission motorway
spec_part_ru | (0.0260346923023462 + (0.0319262146949768 - 0.0260346923023462) * utilisation) / (payload * 1000 * utilisation) | 2.6919e-06 | [gparticle/(kg*km)] particle emission rural
share_ur | 0.13 | 0.13 | [-] driving share urban , default = 0,13 ¦ Minimum: 0 ¦ Maximum: 1
spec_CH4_ru | (8.11773003078997E-4 + (0.00103455630596727 - 8.11773003078997E-4) * utilisation) / (payload * 1000 * utilisation) | 8.6195e-08 | [gCH4/(kg*km)] CH4 emission rural
spec_SO2_ur | (ppm_sulfur / 1000000) * 2 * spec_diesel_ur | 5.2198e-10 | [kgSO2/(kg*km)] SO2 emission urban
spec_NO_mw | (3.45446276664733 + (4.35310935974121 - 3.45446276664733) * utilisation) * (0.79) / (payload * 1000 * utilisation) | 0.00028752 | [gNO/(kg*km)] NOx emission motorway
spec_NO_ur | (4.40936183929443 + (6.43783330917358 - 4.40936183929443) * utilisation) * (0.79) / (payload * 1000 * utilisation) | 0.00040724 | [gNO/(kg*km)] NOx emission urban
spec_diesel_ur | (213.596893310546 + (331.368103027343 - 213.596893310546) * utilisation) / (payload * 1000 * utilisation) / 1000 | 2.6099e-05 | [kgdiesel/(kg*km)] diesel consumption urban
spec_NO2_tot | ((share_mw * spec_NO2_mw) + (share_ru * spec_NO2_ru) + (share_ur * spec_NO2_ur)) * distance | 0.082259 | [gNO2/kg] NO2 emissions weighted
spec_benzene_ru | (5.64858666621149E-4 + (7.19878764357418E-4 - 5.64858666621149E-4) * utilisation) / (payload * 1000 * utilisation) | 5.9978e-08 | [gbenzene/(kg*km)] benzene emission rural
spec_CO_ur | (1.00452530384063 + (1.13227224349975 - 1.00452530384063) * utilisation) / (payload * 1000 * utilisation) | 9.8111e-05 | [gCO/(kg*km)] CO emission urban
spec_diesel_tot | ((share_mw * spec_Diesel_mw) + (share_ru * spec_Diesel_ru) + (share_ur * spec_Diesel_ur)) * distance | 0.021276 | [kgdiesel/kg] diesel consumption weigthed
spec_SO2_mw | (ppm_sulfur / 1000000) * 2 * spec_diesel_mw | 4.1029e-10 | [kgSO2/(kg*km)] SO2 emission motorway
spec_N2O_ru | 7.4 / (tonnage * 1000) | 0.00066835 | [mgN2O/(kg*km)] N2O emission rural
spec_CH4_mw | (8.19227716419846E-4 + (8.86592082679272E-4 - 8.19227716419846E-4) * utilisation) / (payload * 1000 * utilisation) | 7.7885e-08 | [gCH4/(kg*km)] CH4 emission motorway
spec_SO2_ru | (ppm_sulfur / 1000000) * 2 * spec_diesel_ru | 4.128e-10 | [kgSO2/(kg*km)] SO2 emission rural
share_ru | 0.28 | 0.28 | [-] driving share rural , default = 0,28 ¦ Minimum: 0 ¦ Maximum: 1
spec_NH3 | 5 * distance / (Tonnage * 1000) | 0.45159 | [mgNH3/kg)] NH3 emission in all traffic situations
spec_CO_ru | (0.617076575756072 + (0.700983166694641 - 0.617076575756072) * utilisation) / (payload * 1000 * utilisation) | 6.0583e-05 | [gCO/(kg*km)] CO emission rural
share_check | share_mw + share_ru + share_ur | 1 | Check - value must be 1
spec_part_mw | (0.0262708868831396 + (0.0281336475163698 - 0.0262708868831396) * utilisation) / (payload * 1000 * utilisation) | 2.4804e-06 | [gparticle/(kg*km)] particle emission motorway
spec_benzene_to | ((share_mw * spec_benzene_mw) + (share_ru * spec_benzene_ru) + (share_ur * spec_benzene_ur)) * distance | 6.144e-05 | [gbenzene/kg] benzene emission weighted
spec_CO2_fos | spec_CO2_tot * (1 - share_CO2_bio) | 62.746 | [gCO2/kg] weighted CO2 emission, fossil CO2 share of CO2 emission
spec_CO2_tot | ((share_mw * spec_CO2_mw) + (share_ru * spec_CO2_ru) + (share_ur * spec_CO2_ur)) * distance | 67.6361 | [gCO2/kg] CO2 emission weighted
ppm_sulfur | 10.0 | 10 | [ppm] sulphur content in diesel, default Europe = 10 ppm ¦ Minimum: 0 ¦ Maximum: 2000
spec_NO_ru | (3.61027693748474 + (4.76361846923828 - 3.61027693748474) * utilisation) * (0.79) / (payload * 1000 * utilisation) | 0.00031026 | [gNO/(kg*km)] NOx emission rural
spec_NO2_ur | (0.925965964794158 + (1.35194492340087 - 0.925965964794158) * utilisation) / (payload * 1000 * utilisation) | 0.00010825 | [gNO2/(kg*km)] NO2 emissions urban
spec_NMVOC_tot | ((share_mw * spec_NMVOC_mw) + (share_ru * spec_NMVOC_ru) + (share_ur * spec_NMVOC_ur)) * distance | 0.0035908 | [gNMVOC/kg] NMVOC emission weighted (without benzene)
payload | 17.3 | 17.3 | [t] default = 17,3 t
distance | 1000 | 1000 | [km] distance start - end, default = 100 km
spec_benzene_ur | (9.24758147448301E-4 + (0.00116609840188175 - 9.24758147448301E-4) * utilisation) / (payload * 1000 * utilisation) | 9.7473e-08 | [gbenzene/(kg*km)] benzene emission urban
spec_NO_tot | ((share_mw * spec_NO_mw) + (share_ru * spec_NO_ru) + (share_ur * spec_NO_ur)) * distance | 0.30945 | [gNO/kg] NOx emission weighted
spec_CO2_ur | (679.033081054687 + (1053.43237304687 - 679.033081054687) * utilisation) / (payload * 1000 * utilisation) | 0.08297 | [gCO2/(kg*km)] CO2 emission urban
spec_CO_tot | ((share_mw * spec_CO_mw) + (share_ru * spec_CO_ru) + (share_ur * spec_CO_ur)) * distance | 0.062844 | [gCO/kg] CO emission weighted
spec_CO_mw | (0.623202145099639 + (0.620778620243072 - 0.623202145099639) * utilisation) / (payload * 1000 * utilisation) | 5.6146e-05 | [gCO/(kg*km)] CO emission motorway
spec_diesel_ru | (175.60481262207 + (258.296966552734 - 175.60481262207) * utilisation) / (payload * 1000 * utilisation) / 1000 | 2.064e-05 | [kgdiesel/(kg*km)] diesel consumption rural
spec_CO2_mw | (587.455383300781 + (797.793762207031 - 587.455383300781) * utilisation) / (payload * 1000 * utilisation) | 0.065216 | [gCO2/(kg*km)] CO2 emission motorway
spec_N2O_tot | ((share_mw * spec_N2O_mw) + (share_ru * spec_N2O_ru) + (share_ur * spec_N2O_ur)) * distance | 0.60016 | [mgN2O/kg] N2O emission weighted
spec_diesel_mw | (184.790176391601 + (250.954299926757 - 184.790176391601) * utilisation) / (payload * 1000 * utilisation) / 1000 | 2.0514e-05 | [kgdiesel/(kg*km)] diesel consumption motorway
spec_CH4_ur | (0.00132899382151663 + (0.00167582998983562 - 0.00132899382151663) * utilisation) / (payload * 1000 * utilisation) | 1.4008e-07 | [gCH4/(kg*km)] CH4 emission urban
utilisation | 0.64 | 0.64 | [-] utilisation by mass, default = 0,85 ¦ Minimum: 0 ¦ Maximum: 1; changed to 0,64
tonnage | utilisation * payload | 11.072 | [t]
spec_NMVOC_mw | (0.033315259963274 + (0.0360547453165054 - 0.033315259963274) * utilisation) / (payload * 1000 * utilisation) | 3.1673e-06 | [gNMVOC/(kg*km)] NMVOC emission motorway (without benzene)
spec_part_ur | (0.0348501801490784 + (0.0491992831230164 - 0.0348501801490784) * utilisation) / (payload * 1000 * utilisation) | 3.977e-06 | [gparticle/(kg*km)] particle emission urban
share_CO2_bio | 0.0723 | 0.0723 | [-] share of biogenic C in fuel [Average Europe: 7,23%] ¦ Minimum: 0 ¦ Maximum: 1
spec_SO2_tot | ((share_mw * spec_SO2_mw) + (share_ru * spec_SO2_ru) + (share_ur * spec_SO2_ur)) * distance | 4.2551e-07 | [kgSO2/kg] SO2 emission weighted
spec_NO2_mw | (0.72543716430664 + (0.914152920246124 - 0.72543716430664) * utilisation) / (payload * 1000 * utilisation) | 7.6428e-05 | [gNO2/(kg*km)] NO2 emissions motorway
spec_CO2_ru | (558.254699707031 + (821.136352539062 - 558.254699707031) * utilisation) / (payload * 1000 * utilisation) | 0.065616 | [gCO2/(kg*km)] CO2 emission rural
spec_part_tot | ((share_mw * spec_Part_mw) + (share_ru * spec_Part_ru) + (share_ur * spec_Part_ur)) * distance | 0.0027342 | [gparticle/kg] particle emission weighted
spec_NO2_ru | (0.758158147335052 + (1.00035977363586 - 0.758158147335052) * utilisation) / (payload * 1000 * utilisation) | 8.2475e-05 | [gNO2/(kg*km)] NO2 emissions rural
spec_NMVOC_ur | (0.0540457479655743 + (0.0681504234671593 - 0.0540457479655743) * utilisation) / (payload * 1000 * utilisation) | 5.6966e-06 | [gNMVOC/(kg*km)] NMVOC emission urban (without benzene)
spec_N2O_mw | 5.9 / (tonnage * 1000) | 0.00053288 | [mgN2O/(kg*km)] N2O emission motorway
spec_N2O_ur | 8.4 / (tonnage * 1000) | 0.00075867 | [mgN2O/(kg*km)] N2O emission urban
spec_CH4_tot | ((share_mw * spec_CH4_mw) + (share_ru * spec_CH4_ru) + (share_ur * spec_CH4_ur)) * distance | 8.8297e-05 | [gCH4/kg] CH4 emission weighted
share_mw | 0.59 | 0.59 | [-] driving share motorway , default = 0,59 ¦ Minimum: 0 ¦ Maximum: 1
spec_NMVOC_ru | (0.0330120995640755 + (0.042071957141161 - 0.0330120995640755) * utilisation) / (payload * 1000 * utilisation) | 3.5053e-06 | [gNMVOC/(kg*km)] NMVOC emission rural (without benzene)
Product outputs
Flow | Location | Category | Flow UUID | Version | Quantity | Amount | Unit | Comment
Articulated lorry transport, Euro 4, Total weight 20-26 t (without fuel)¦ diesel driven, Euro 4, cargo¦ consumption mix, to consumer¦ 20 - 26t gross weight / 17,3t payload capacity {EU-28+3} [Unit process, single operation] |  | PEF_Flat Roof Representative product/_Common datasets | b9a45714-0fa3-342e-b566-aa57e1cf0915 | 00.00.000 | Property for kgkm | 1000 | kgkm
Product inputs
Flow | Location | Category | Flow UUID | Version | Quantity | Amount | Unit | Comment | Process dataset | Process data set UUID
Diesel mix at filling station¦ from crude oil and bio components¦ consumption mix, at filling station¦ 7.23 wt.% bio components {EU-27} [LCI result] |  | Fuels/Oil/Diesel | 55a4c166-2eb6-43a3-9a13-2e4f2c4fee60 | 00.00.000 | Mass | 1*spec_diesel_tot | kg |  | Diesel mix at filling station¦ from crude oil and bio components¦ consumption mix, at filling station¦ 7.23 wt.% bio components {EU-27} [LCI result] | e5c14d1c-9e2e-49eb-82b4-566e5265b18e
Resources and other elementary flow inputs
Flow | Location | Category | Flow UUID | Version | Quantity | Amount | Unit | Comment
[Dummy] Diesel |  | Resources/Unspecified | 286dbbb4-bf08-35a5-bbe1-19660f7894c2 | 00.00.000 | Mass | 1*spec_diesel_tot | kg
Emissions and other elementary flow outputs
Flow | Location | Category | Flow UUID | Version | Quantity | Amount | Unit | Comment
Ammonia |  | Emissions to air/Unspecified | bd25cf03-9233-349d-ae79-fb834f274a77 | 00.00.000 | Mass | 0.000001*spec_NH3 | kg
Benzene |  | Emissions to air/Unspecified | 30fcd877-37fb-31f2-9660-ee59ab9dfea4 | 00.00.000 | Mass | 0.001*spec_benzene_to | kg
Carbon dioxide, biogenic |  | Emissions to air/Unspecified | 1436a6a9-3103-347b-b110-00a296885ea2 | 00.00.000 | Mass | 0.001*spec_CO2_bio | kg
Carbon dioxide, fossil |  | Emissions to air/Unspecified | 4a0dd2e9-8999-341f-857e-29cf98671ab3 | 00.00.000 | Mass | 0.001*spec_CO2_fos | kg
Carbon monoxide |  | Emissions to air/Unspecified | a61ceafd-b235-304f-a6a0-824403bf9091 | 00.00.000 | Mass | 0.001*spec_CO_tot | kg
Dinitrogen monoxide |  | Emissions to air/Unspecified | 77932ec9-02d6-30a5-893c-15ad03bde8cc | 00.00.000 | Mass | 0.000001*spec_N2O_tot | kg
Methane, fossil |  | Emissions to air/Unspecified | bb91a220-a183-3845-9ed1-941357b103e8 | 00.00.000 | Mass | 0.001*spec_CH4_tot | kg
Nitrogen dioxide |  | Emissions to air/Unspecified | be43214b-56c7-3c26-9c11-2947f7bc3cb2 | 00.00.000 | Mass | 0.001*spec_NO2_tot | kg
Nitrogen monoxide |  | Emissions to air/Unspecified | 18af3c28-97f5-3a97-aa01-279fca3e5dc2 | 00.00.000 | Mass | 0.001*spec_NO_tot | kg
NMVOC, non-methane volatile organic compounds, unspecified origin |  | Emissions to air/Unspecified | ceeda975-ab18-3381-8aa5-75c67a8962c5 | 00.00.000 | Mass | 0.001*spec_NMVOC_tot | kg
Particulates, < 2.5 um |  | Emissions to air/Unspecified | 49d9dd7b-ef9a-3ebb-aa1d-a9f8624b96f1 | 00.00.000 | Mass | 0.001*spec_part_tot | kg
Sulfur dioxide |  | Emissions to air/Unspecified | d10f9cfd-79ae-362a-9844-c752972f3557 | 00.00.000 | Mass | 1*spec_SO2_tot | kg

## LCS4
Process data set UUID
LCS4_Transport of the raw materials for the ancillary products of EPS thermal insulation of 1 m² of a building element¦ flat roof application¦ consumption mix¦ {EU-28+3} [Unit process, black box] | [9 empty] | 9b3a260e-8605-39a5-9618-25aec0e43b37
Cumulated demand
Flow | Location | Category | Flow UUID | Version | Quantity | Amount | Unit | Comment
LCS4_Transport of the raw materials for the ancillary products of EPS thermal insulation of 1 m² of a building element¦ flat roof application¦ consumption mix¦ {EU-28+3} [Unit process, black box] |  | PEF_Flat Roof Representative product/EPS product | 915b9182-4575-3cdf-b501-418c8fe1bcf6 | 00.00.000 | Property for p | 1 | p
Parameters
Name | Formula | Value | Comment
M_EPS_VapourB | 2.85 | 2.85 | default value in PEFCR
M_EPS_FixWaterL | 0.2 | 0.2 | default value in PEFCR
M_EPS_FixIns | 0.2 | 0.2 | default value in PEFCR
M_EPS_FixVapB | 0.2 | 0.2 | default value in PEFCR
Product outputs
Flow | Location | Category | Flow UUID | Version | Quantity | Amount | Unit | Comment
LCS4_Transport of the raw materials for the ancillary products of EPS thermal insulation of 1 m² of a building element¦ flat roof application¦ consumption mix¦ {EU-28+3} [Unit process, black box] |  | PEF_Flat Roof Representative product/EPS product | 915b9182-4575-3cdf-b501-418c8fe1bcf6 | 00.00.000 | Property for p | 1 | p
Product inputs
Flow | Location | Category | Flow UUID | Version | Quantity | Amount | Unit | Comment | Process dataset | Process data set UUID
LCS4_Transport of the raw materials for the ancillary products in the build-up that include virgin content only¦ ¦ consumption mix¦ {EU-28+3} [Unit process, single operation] |  | PEF_Flat Roof Representative product/_Common datasets | 2a16476e-32ed-4fcc-9c8a-a13705a7b084 | 00.00.000 | Property for kgkm | M_EPS_FixIns+M_EPS_FixWaterL+M_EPS_FixVapB+M_EPS_VapourB | kgkm |  | LCS4_Transport of the raw materials for the ancillary products in the build-up that include virgin content only; consumption mix | 0f4ad54b-8c9b-4e5f-9dab-d17baf1ca85c
Process data set UUID
LCS4_Transport of the raw materials for the ancillary products in the build-up that include virgin content only; consumption mix | [9 empty] | 0f4ad54b-8c9b-4e5f-9dab-d17baf1ca85c
Cumulated demand
Flow | Location | Category | Flow UUID | Version | Quantity | Amount | Unit | Comment
LCS4_Transport of the raw materials for the ancillary products in the build-up that include virgin content only¦ ¦ consumption mix¦ {EU-28+3} [Unit process, single operation] |  | PEF_Flat Roof Representative product/_Common datasets | 2a16476e-32ed-4fcc-9c8a-a13705a7b084 | 00.00.000 | Property for kgkm | 3.45 | kgkm
Product outputs
Flow | Location | Category | Flow UUID | Version | Quantity | Amount | Unit | Comment
LCS4_Transport of the raw materials for the ancillary products in the build-up that include virgin content only¦ ¦ consumption mix¦ {EU-28+3} [Unit process, single operation] |  | PEF_Flat Roof Representative product/_Common datasets | 2a16476e-32ed-4fcc-9c8a-a13705a7b084 | 00.00.000 | Property for kgkm | 1 | kgkm | CFF not applied when R1=0, as not necessary
Product inputs
Flow | Location | Category | Flow UUID | Version | Quantity | Amount | Unit | Comment | Process dataset | Process data set UUID
Articulated lorry transport, Euro 4, Total weight >32 t (without fuel)¦ diesel driven, Euro 4, cargo¦ consumption mix, to consumer¦ more than 32t gross weight / 24,7t payload capacity {EU-28+3} [Unit process, single operation] |  | PEF_Flat Roof Representative product/_Common datasets | cc42cd54-36f3-4b6c-930a-c47144607c12 | 00.00.000 | Property for kgkm | 500 | kgkm | Dataset currently in aggregated form as dissagregated dataset not available yet | Articulated lorry transport, Euro 4, Total weight >32 t (without fuel) | 938d5ba6-17e4-4f0d-bef0-481608681f57
Process data set UUID
Articulated lorry transport, Euro 4, Total weight >32 t (without fuel) | [9 empty] | 938d5ba6-17e4-4f0d-bef0-481608681f57
Cumulated demand
Flow | Location | Category | Flow UUID | Version | Quantity | Amount | Unit | Comment
Articulated lorry transport, Euro 4, Total weight >32 t (without fuel)¦ diesel driven, Euro 4, cargo¦ consumption mix, to consumer¦ more than 32t gross weight / 24,7t payload capacity {EU-28+3} [Unit process, single operation] |  | PEF_Flat Roof Representative product/_Common datasets | cc42cd54-36f3-4b6c-930a-c47144607c12 | 00.00.000 | Property for kgkm | 1725 | kgkm
Parameters
Name | Formula | Value | Comment
spec_diesel_ru | (199.910980224609 + (326.194763183593 - 199.910980224609) * utilisation) / (payload * 1000 * utilisation) / 1000 | 1.7759e-05 | [kgdiesel/(kg*km)] diesel consumption rural
share_mw | 0.59 | 0.59 | [-] driving share motorway , default = 0,59 ¦ Minimum: 0 ¦ Maximum: 1
spec_NMVOC_mw | (0.0367098562419415 + (0.0452338680624962 - 0.0367098562419415) * utilisation) / (payload * 1000 * utilisation) | 2.6673e-06 | [gNMVOC/(kg*km)] NMVOC emission motorway (without benzene)
spec_CO_mw | (0.674469947814941 + (0.757635593414306 - 0.674469947814941) * utilisation) / (payload * 1000 * utilisation) | 4.6033e-05 | [gCO/(kg*km)] CO emission motorway
spec_SO2_ur | (ppm_sulfur / 1000000) * 2 * spec_diesel_ur | 4.5648e-10 | [kgSO2/(kg*km)] SO2 emission urban
spec_NMVOC_ru | (0.0377226136624813 + (0.050128486007452 - 0.0377226136624813) * utilisation) / (payload * 1000 * utilisation) | 2.8886e-06 | [gNMVOC/(kg*km)] NMVOC emission rural (without benzene)
spec_CO2_bio | spec_CO2_tot * share_CO2_bio | 4.1846 | [gCO2/kg] weighted CO2 emission, biogenic CO2 share of CO2 emission
spec_CH4_mw | (9.02701402083039E-4 + (0.00111230823677033 - 9.02701402083039E-4) * utilisation) / (payload * 1000 * utilisation) | 6.559e-08 | [gCH4/(kg*km)] CH4 emission motorway
spec_N2O_ru | 7.4 / (tonnage * 1000) | 0.00046812 | [mgN2O/(kg*km)] N2O emission rural
spec_CO_tot | ((share_mw * spec_CO_mw) + (share_ru * spec_CO_ru) + (share_ur * spec_CO_ur)) * distance | 0.051462 | [gCO/kg] CO emission weighted
spec_NH3 | 5 * distance / (Tonnage * 1000) | 0.3163 | [mgNH3/kg)] NH3 emission in all traffic situations
spec_CO_ru | (0.6958669424057 + (0.835249841213226 - 0.6958669424057) * utilisation) / (payload * 1000 * utilisation) | 4.9663e-05 | [gCO/(kg*km)] CO emission rural
spec_N2O_mw | 5.9 / (tonnage * 1000) | 0.00037323 | [mgN2O/(kg*km)] N2O emission motorway
spec_N2O_ur | 8.4 / (tonnage * 1000) | 0.00053138 | [mgN2O/(kg*km)] N2O emission urban
spec_NMVOC_tot | ((share_mw * spec_NMVOC_mw) + (share_ru * spec_NMVOC_ru) + (share_ur * spec_NMVOC_ur)) * distance | 0.0029991 | [gNMVOC/kg] NMVOC emission weighted (without benzene)
spec_CH4_ur | (0.00150137802120298 + (0.0020363328512758 - 0.00150137802120298) * utilisation) / (payload * 1000 * utilisation) | 1.1663e-07 | [gCH4/(kg*km)] CH4 emission urban
spec_NO2_ur | (1.06452119350433 + (1.70034492015838 - 1.06452119350433) * utilisation) / (payload * 1000 * utilisation) | 9.3083e-05 | [gNO2/(kg*km)] NO2 emissions urban
spec_NO2_mw | (0.821348190307617 + (1.13881456851959 - 0.821348190307617) * utilisation) / (payload * 1000 * utilisation) | 6.4811e-05 | [gNO2/(kg*km)] NO2 emissions motorway
spec_diesel_mw | (208.199386596679 + (312.69204711914 - 208.199386596679) * utilisation) / (payload * 1000 * utilisation) / 1000 | 1.7401e-05 | [kgdiesel/(kg*km)] diesel consumption motorway
share_ru | 0.28 | 0.28 | [-] driving share rural , default = 0,28 ¦ Minimum: 0 ¦ Maximum: 1
share_check | share_mw + share_ru + share_ur | 1 | Check - value must be 1
spec_NO_tot | ((share_mw * spec_NO_mw) + (share_ru * spec_NO_ru) + (share_ur * spec_NO_ur)) * distance | 0.26293 | [gNO/kg] NOx emission weighted
spec_NO_ur | (5.06914854049682 + (8.09688091278076 - 5.06914854049682) * utilisation) * (0.79) / (payload * 1000 * utilisation) | 0.00035017 | [gNO/(kg*km)] NOx emission urban
spec_benzene_to | ((share_mw * spec_benzene_mw) + (share_ru * spec_benzene_ru) + (share_ur * spec_benzene_ur)) * distance | 5.1317e-05 | [gbenzene/kg] benzene emission weighted
spec_CO2_tot | ((share_mw * spec_CO2_mw) + (share_ru * spec_CO2_ru) + (share_ur * spec_CO2_ur)) * distance | 57.8783 | [gCO2/kg] CO2 emission weighted
distance | 1000 | 1000 | [km] distance start - end, default = 100 km
spec_SO2_mw | (ppm_sulfur / 1000000) * 2 * spec_diesel_mw | 3.4802e-10 | [kgSO2/(kg*km)] SO2 emission motorway
spec_diesel_tot | ((share_mw * spec_Diesel_mw) + (share_ru * spec_Diesel_ru) + (share_ur * spec_Diesel_ur)) * distance | 0.018206 | [kgdiesel/kg] diesel consumption weigthed
utilisation | 0.64 | 0.64 | [-] utilisation by mass, default = 0,85 ¦ Minimum: 0 ¦ Maximum: 1; Changed to 64%
ppm_sulfur | 10.0 | 10 | [ppm] sulphur content in diesel, default Europe = 10 ppm ¦ Minimum: 0 ¦ Maximum: 2000
spec_CH4_tot | ((share_mw * spec_CH4_mw) + (share_ru * spec_CH4_ru) + (share_ur * spec_CH4_ur)) * distance | 7.3749e-05 | [gCH4/kg] CH4 emission weighted
spec_benzene_ru | (6.45458640065044E-4 + (8.57731269206852E-4 - 6.45458640065044E-4) * utilisation) / (payload * 1000 * utilisation) | 4.9425e-08 | [gbenzene/(kg*km)] benzene emission rural
spec_part_mw | (0.0287708807736635 + (0.0343285202980042 - 0.0287708807736635) * utilisation) / (payload * 1000 * utilisation) | 2.045e-06 | [gparticle/(kg*km)] particle emission motorway
spec_part_ur | (0.0401787869632244 + (0.0590196810662746 - 0.0401787869632244) * utilisation) / (payload * 1000 * utilisation) | 3.3045e-06 | [gparticle/(kg*km)] particle emission urban
spec_NO_mw | (3.91118216514587 + (5.42292690277099 - 3.91118216514587) * utilisation) * (0.79) / (payload * 1000 * utilisation) | 0.00024381 | [gNO/(kg*km)] NOx emission motorway
spec_CH4_ru | (9.27605258766562E-4 + (0.00123266770970076 - 9.27605258766562E-4) * utilisation) / (payload * 1000 * utilisation) | 7.103e-08 | [gCH4/(kg*km)] CH4 emission rural
spec_CO_ur | (1.11584615707397 + (1.34775567054748 - 1.11584615707397) * utilisation) / (payload * 1000 * utilisation) | 7.9976e-05 | [gCO/(kg*km)] CO emission urban
share_ur | 0.13 | 0.13 | [-] driving share urban , default = 0,13 ¦ Minimum: 0 ¦ Maximum: 1
spec_diesel_ur | (244.09602355957 + (426.452453613281 - 244.09602355957) * utilisation) / (payload * 1000 * utilisation) / 1000 | 2.2824e-05 | [kgdiesel/(kg*km)] diesel consumption urban
spec_NO2_tot | ((share_mw * spec_NO2_mw) + (share_ru * spec_NO2_ru) + (share_ur * spec_NO2_ur)) * distance | 0.069892 | [gNO2/kg] NO2 emissions weighted
spec_NO2_ru | (0.8687264919281 + (1.23617136478424 - 0.8687264919281) * utilisation) / (payload * 1000 * utilisation) | 6.9831e-05 | [gNO2/(kg*km)] NO2 emissions rural
spec_SO2_tot | ((share_mw * spec_SO2_mw) + (share_ru * spec_SO2_ru) + (share_ur * spec_SO2_ur)) * distance | 3.6412e-07 | [kgSO2/kg] SO2 emission weighted
spec_NO_ru | (4.13679313659667 + (5.8865303993225 - 4.13679313659667) * utilisation) * (0.79) / (payload * 1000 * utilisation) | 0.0002627 | [gNO/(kg*km)] NOx emission rural
spec_part_tot | ((share_mw * spec_Part_mw) + (share_ru * spec_Part_ru) + (share_ur * spec_Part_ur)) * distance | 0.0022461 | [gparticle/kg] particle emission weighted
spec_CO2_ur | (775.991027832031 + (1355.70935058593 - 775.991027832031) * utilisation) / (payload * 1000 * utilisation) | 0.072559 | [gCO2/(kg*km)] CO2 emission urban
spec_part_ru | (0.0299065969884396 + (0.0369827672839165 - 0.0299065969884396) * utilisation) / (payload * 1000 * utilisation) | 2.1783e-06 | [gparticle/(kg*km)] particle emission rural
spec_CO2_mw | (661.874206542968 + (994.060485839843 - 661.874206542968) * utilisation) / (payload * 1000 * utilisation) | 0.055318 | [gCO2/(kg*km)] CO2 emission motorway
spec_benzene_ur | (0.0010447088861838 + (0.00141694827470928 - 0.0010447088861838) * utilisation) / (payload * 1000 * utilisation) | 8.1158e-08 | [gbenzene/(kg*km)] benzene emission urban
spec_N2O_tot | ((share_mw * spec_N2O_mw) + (share_ru * spec_N2O_ru) + (share_ur * spec_N2O_ur)) * distance | 0.42036 | [mgN2O/kg] N2O emission weighted
spec_CO2_ru | (635.525024414062 + (1036.98620605468 - 635.525024414062) * utilisation) / (payload * 1000 * utilisation) | 0.056456 | [gCO2/(kg*km)] CO2 emission rural
tonnage | utilisation * payload | 15.808 | [t]
share_CO2_bio | 0.0723 | 0.0723 | [-] share of biogenic C in fuel [Average Europe: 7,23%] ¦ Minimum: 0 ¦ Maximum: 1
spec_benzene_mw | (6.28129695542157E-4 + (7.73981097154319E-4 - 6.28129695542157E-4) * utilisation) / (payload * 1000 * utilisation) | 4.564e-08 | [gbenzene/(kg*km)] benzene emission motorway
payload | 24.7 | 24.7 | [t] default = 24,7 t
spec_SO2_ru | (ppm_sulfur / 1000000) * 2 * spec_diesel_ru | 3.5518e-10 | [kgSO2/(kg*km)] SO2 emission rural
spec_NMVOC_ur | (0.0610560402274132 + (0.0828108713030815 - 0.0610560402274132) * utilisation) / (payload * 1000 * utilisation) | 4.7431e-06 | [gNMVOC/(kg*km)] NMVOC emission urban (without benzene)
spec_CO2_fos | spec_CO2_tot * (1 - share_CO2_bio) | 53.6937 | [gCO2/kg] weighted CO2 emission, fossil CO2 share of CO2 emission
Product outputs
Flow | Location | Category | Flow UUID | Version | Quantity | Amount | Unit | Comment
Articulated lorry transport, Euro 4, Total weight >32 t (without fuel)¦ diesel driven, Euro 4, cargo¦ consumption mix, to consumer¦ more than 32t gross weight / 24,7t payload capacity {EU-28+3} [Unit process, single operation] |  | PEF_Flat Roof Representative product/_Common datasets | cc42cd54-36f3-4b6c-930a-c47144607c12 | 00.00.000 | Property for kgkm | 1000 | kgkm
Product inputs
Flow | Location | Category | Flow UUID | Version | Quantity | Amount | Unit | Comment | Process dataset | Process data set UUID
Diesel mix at filling station¦ from crude oil and bio components¦ consumption mix, at filling station¦ 7.23 wt.% bio components {EU-27} [LCI result] |  | Fuels/Oil/Diesel | 55a4c166-2eb6-43a3-9a13-2e4f2c4fee60 | 00.00.000 | Mass | 1*spec_diesel_tot | kg |  | Diesel mix at filling station¦ from crude oil and bio components¦ consumption mix, at filling station¦ 7.23 wt.% bio components {EU-27} [LCI result] | e5c14d1c-9e2e-49eb-82b4-566e5265b18e
Resources and other elementary flow inputs
Flow | Location | Category | Flow UUID | Version | Quantity | Amount | Unit | Comment
[Dummy] Diesel |  | Resources/Unspecified | 286dbbb4-bf08-35a5-bbe1-19660f7894c2 | 00.00.000 | Mass | 1*spec_diesel_tot | kg

## LCS5a
Process data set UUID
LCS5a_Manufacturing of the insulation product (gate to gate) of EPS thermal insulation of 1 m² of a building element¦ flat roof application¦ consumption mix¦ {EU-28+3} [Unit process, black box] | [9 empty] | 0f4b1aef-e282-300c-ad22-5a811ec0a652
Cumulated demand
Flow | Location | Category | Flow UUID | Version | Quantity | Amount | Unit | Comment
LCS5a_Manufacturing of the insulation product (gate to gate) of EPS thermal insulation of 1 m² of a building element¦ flat roof application¦ consumption mix¦ {EU-28+3} [Unit process, black box] |  | PEF_Flat Roof Representative product/EPS product | 57504b3b-8a44-30e8-abbf-b9f21f68133b | 00.00.000 | Property for p | 1.02 | p
Parameters
Name | Formula | Value | Comment
M_EPS | 1.0 | 1 | to be based on primary data
Product outputs
Flow | Location | Category | Flow UUID | Version | Quantity | Amount | Unit | Comment
LCS5a_Manufacturing of the insulation product (gate to gate) of EPS thermal insulation of 1 m² of a building element¦ flat roof application¦ consumption mix¦ {EU-28+3} [Unit process, black box] |  | PEF_Flat Roof Representative product/EPS product | 57504b3b-8a44-30e8-abbf-b9f21f68133b | 00.00.000 | Property for p | 1 | p | manufacturing and infrastructure for the FU
Product inputs
Flow | Location | Category | Flow UUID | Version | Quantity | Amount | Unit | Comment | Process dataset | Process data set UUID
LCS5a_Insulation factory for insulation product¦ default scenario per kg of insulation product¦ production mix¦ {EU-28+3} [Unit process, black box] |  | PEF_Flat Roof Representative product/_Common datasets/Infrastructure | 7cbed610-2751-4626-bb53-91c429727051 | 00.00.000 | Property for p | M_EPS | p | infrastructure | LCS5a_Insulation factory for insulation product; default scenario per kg of insulation product; production mix | e2d43c53-cf25-4b09-b209-d92014aa344a
LCS5a_Manufacturing of the EPS insulation product¦ EPS thermal insulation of 1 m² of a building element, flat roof application¦ consumption mix¦ {EU-28+3} [Unit process, black box] |  | PEF_Flat Roof Representative product/EPS product/EPS specific datasets | 53fc86c0-f932-383d-8448-15e4247864b8 | 00.00.000 | Mass | M_EPS | kg |  | LCS5a_Manufacturing of the EPS insulation product¦ EPS thermal insulation of 1 m² of a building element, flat roof application¦ consumption mix¦ {EU-28+3} [Unit process, black box] | 61c74b2c-91f4-3ba6-a1d6-b897b34d668a
Process data set UUID
LCS5a_Insulation factory for insulation product; default scenario per kg of insulation product; production mix | [9 empty] | e2d43c53-cf25-4b09-b209-d92014aa344a
Cumulated demand
Flow | Location | Category | Flow UUID | Version | Quantity | Amount | Unit | Comment
LCS5a_Insulation factory for insulation product¦ default scenario per kg of insulation product¦ production mix¦ {EU-28+3} [Unit process, black box] |  | PEF_Flat Roof Representative product/_Common datasets/Infrastructure | 7cbed610-2751-4626-bb53-91c429727051 | 00.00.000 | Property for p | 1 | p
Product outputs
Flow | Location | Category | Flow UUID | Version | Quantity | Amount | Unit | Comment
LCS5a_Insulation factory for insulation product¦ default scenario per kg of insulation product¦ production mix¦ {EU-28+3} [Unit process, black box] |  | PEF_Flat Roof Representative product/_Common datasets/Infrastructure | 7cbed610-2751-4626-bb53-91c429727051 | 00.00.000 | Property for p | 1 | p | 1 p per kg insulation materials produced
Product inputs
Flow | Location | Category | Flow UUID | Version | Quantity | Amount | Unit | Comment | Process dataset | Process data set UUID
Empty dataset, stand in for conveyor belt |  | PEF_Flat Roof Representative product/_Common datasets/Infrastructure | ab4ff2a4-7612-4df0-89a2-6af2a8a122a5 | 00.00.000 | Mass | 5.35e-06 | kg | proxy, to be replaced with EF compliant dataset if available. | Empty dataset, stand in for conveyor belt | 5774b119-6235-4b75-a722-745e63c31aa2
Hot rolled coil¦ hot rolling¦ production mix, at plant¦ carbon steel {EU-28+EFTA} [LCI result] |  | Metals/Ferro/Transformation | 2126a80d-1cd0-46e4-8f30-341bd20a1d64 | 00.00.000 | Mass | 0.00326 | kg | proxy for Steel, low-alloyed, hot rolled. | Hot rolled coil¦ hot rolling¦ production mix, at plant¦ carbon steel {EU-28+EFTA} [LCI result] | 2a164e49-95ee-43f7-b6c1-fb1bbb8cb9c5
Landfill of inert (ferro metals)¦ landfill including leachate treatment and with transport without collection and pre-treatment¦ production mix (region specific sites), at landfill site¦ {EU-28+EFTA} [LCI result] |  | Waste treatment | 71d1241f-fb2b-4774-9c17-18f19955c2db | 00.00.000 | Mass | 0.00898 | kg |  | Landfill of inert (ferro metals)¦ landfill including leachate treatment and with | d1b67ec3-daf6-4978-ac86-c30bc6cd88c3
LCS5a_Infrastructure_Building, administration type (1 m³ gross volume = 432 kg) ¦ building construction ¦ single route, at plant ¦ material quantities adjustable {GLO} [Unit process, single operation] |  | PEF_Flat Roof Representative product/_Common datasets/Infrastructure | 5733e809-9f8e-44af-8b01-276df41d20fb | 00.00.000 | Mass | 8.82E-5*432 | kg | amount in the PEFCR provided in m3 | LCS5a_Infrastructure_Building, administration type (1 m³ gross volume = 432 kg); building construction; single route, at plant; material quantities adjustable | d7cfc448-6eca-418a-8c14-7b496e375e3f
LCS5a_Infrastructure_Building, reinforced concrete frame construction (1 m³ gross volume = 242 kg) ¦ reinforced concrete frame production ¦ single route, at plant ¦ material quantities adjustable {GLO} [Unit process, single operation] |  | PEF_Flat Roof Representative product/_Common datasets/Infrastructure | 0ded2cd8-dd5b-4dfe-8b75-df30fccbc43f | 00.00.000 | Mass | 5.68E-5*4*242 | kg | amount in the PEFCR provided in m2 | LCS5a_Infrastructure_Building, reinforced concrete frame construction (1 m³ gross volume = 242 kg); reinforced concrete frame production; single route, at plant; material quantities adjustable | 36a74991-0d96-46b5-b75b-3a96dcfc5a03
LCS5a_Infrastructure_Building, reinforced concrete frame construction (1 m³ gross volume = 242 kg) ¦ reinforced concrete frame production ¦ single route, at plant ¦ material quantities adjustable {GLO} [Unit process, single operation] |  | PEF_Flat Roof Representative product/_Common datasets/Infrastructure | 0ded2cd8-dd5b-4dfe-8b75-df30fccbc43f | 00.00.000 | Mass | 1.48e-06 | kg | proxy for concrete, sole plate and foundation | LCS5a_Infrastructure_Building, reinforced concrete frame construction (1 m³ gross volume = 242 kg); reinforced concrete frame production; single route, at plant; material quantities adjustable | 36a74991-0d96-46b5-b75b-3a96dcfc5a03
Steel hot dip galvanised¦ steel sheet hot dip galvanization¦ single route, at plant¦ 1.5 mm sheet thickness, 0.02 mm zinc thickness {EU-28+EFTA} [LCI result] |  | Metals/Ferro/Transformation | 4c9befb6-7ebf-46c2-8925-cbd229b69ae3 | 00.00.000 | Mass | 0.00247 | kg | proxy for Industrial machine, heavy, unspecified | Steel hot dip galvanised¦ steel sheet hot dip galvanization¦ single route, at plant¦ 1.5 mm sheet thickness, 0.02 mm zinc thickness {EU-28+EFTA} [LCI result] | efdf5d68-090e-4753-bd59-674ec282c4e2
Steel sheet stamping and bending¦ stamping and bending¦ single route, at plant¦ 5% loss {GLO} [LCI result] |  | Metals/Ferro/Transformation | ed427fff-e1e9-41dc-8733-2c64ab5e4941 | 00.00.000 | Mass | 0.00326 | kg | Proxy for sheet rolling, steel | Steel sheet stamping and bending¦ stamping and bending¦ single route, at plant¦ 5% loss {GLO} [LCI result] | c269b02a-b742-46eb-8adb-6baf0a49fa1b
Resources and other elementary flow inputs
Flow | Location | Category | Flow UUID | Version | Quantity | Amount | Unit | Comment
Occupation, industrial area |  | Resources/land | e15d21a9-f768-3445-b965-9f4467359be6 | 00.00.000 | Property for m2a | 0.00814 | m2a | (1,2,4,1,1,na) (1,2,1,1,1,1),
Transformation, from unknown |  | Resources/land | 2a278609-d6ab-3751-9335-1b0fa6f00243 | 00.00.000 | Area | 0.000202 | m2 | (1,2,4,1,1,na) (1,2,1,1,1,1),
Transformation, to industrial area |  | Resources/land | e64561bf-248f-332d-a70e-8577a547d9ee | 00.00.000 | Area | 0.000181 | m2 | (1,2,4,1,1,na) (1,2,1,1,1,1),
Transformation, to traffic area, road network |  | Resources/land | 418c2ca0-4d39-3565-97fe-2465e9c3fa16 | 00.00.000 | Area | 2.08e-05 | m2 | (1,2,4,1,1,na) (1,2,1,1,1,1),
Process data set UUID
Empty dataset, stand in for conveyor belt | [9 empty] | 5774b119-6235-4b75-a722-745e63c31aa2
Cumulated demand
Flow | Location | Category | Flow UUID | Version | Quantity | Amount | Unit | Comment
Empty dataset, stand in for conveyor belt |  | PEF_Flat Roof Representative product/_Common datasets/Infrastructure | ab4ff2a4-7612-4df0-89a2-6af2a8a122a5 | 00.00.000 | Mass | 5.35e-06 | kg
Product outputs
Flow | Location | Category | Flow UUID | Version | Quantity | Amount | Unit | Comment
Empty dataset, stand in for conveyor belt |  | PEF_Flat Roof Representative product/_Common datasets/Infrastructure | ab4ff2a4-7612-4df0-89a2-6af2a8a122a5 | 00.00.000 | Mass | 1 | kg
Process data set UUID
LCS5a_Manufacturing of the EPS insulation product¦ EPS thermal insulation of 1 m² of a building element, flat roof application¦ consumption mix¦ {EU-28+3} [Unit process, black box] | [9 empty] | 61c74b2c-91f4-3ba6-a1d6-b897b34d668a
Cumulated demand
Flow | Location | Category | Flow UUID | Version | Quantity | Amount | Unit | Comment
LCS5a_Manufacturing of the EPS insulation product¦ EPS thermal insulation of 1 m² of a building element, flat roof application¦ consumption mix¦ {EU-28+3} [Unit process, black box] |  | PEF_Flat Roof Representative product/EPS product/EPS specific datasets | 53fc86c0-f932-383d-8448-15e4247864b8 | 00.00.000 | Mass | 1 | kg
Parameters
Name | Formula | Value | Comment
Electr_EPS | 1.0 | 1 | to be based on primary data
RM_EPS | 1.0 | 1 | to be based on primary data
Water_EPS | 1.0 | 1 | to be based on primary data
Emiss_EPS_1 | 1.0 | 1 | to be based on primary data
Prod_EPS_1 | 1.0 | 1 | to be based on primary data
Waste_EPS | 1.0 | 1 | to be based on primary data
Emiss_EPS_2 | 1.0 | 1 | to be based on primary data
Product outputs
Flow | Location | Category | Flow UUID | Version | Quantity | Amount | Unit | Comment
LCS5a_Manufacturing of the EPS insulation product¦ EPS thermal insulation of 1 m² of a building element, flat roof application¦ consumption mix¦ {EU-28+3} [Unit process, black box] |  | PEF_Flat Roof Representative product/EPS product/EPS specific datasets | 53fc86c0-f932-383d-8448-15e4247864b8 | 00.00.000 | Mass | 1 | kg
Product inputs
Flow | Location | Category | Flow UUID | Version | Quantity | Amount | Unit | Comment | Process dataset | Process data set UUID
Electricity grid mix 1kV-60kV¦ AC, technology mix¦ consumption mix, at consumer¦ 1kV - 60kV {EU-28+3} [LCI result] |  | Electricity country mix/Medium Voltage | 4f19a2f2-7b3b-11dd-ad8b-0800200c9a66 | 00.00.000 | Net calorific value | Electr_EPS | MJ |  | Electricity grid mix 1kV-60kV¦ AC, technology mix¦ consumption mix, at consumer¦ 1kV - 60kV {EU-28+3} [LCI result] | 34960d4d-af62-43a0-aa76-adc5fcf57246
Empty dataset, stand in for de-ionised water |  | PEF_Flat Roof Representative product/EPS product/EPS specific datasets | 50eca0b9-9c90-37fd-b5d6-6726dde2ba93 | 00.00.000 | Mass | Water_EPS | kg |  | Empty dataset, stand in for de-ionised water | 9550281a-a4f5-3944-9cff-a150ecab7bc7
EoL treatment PP plastic packaging¦ including transport to EOL¦ consumption mix¦ {EU-28+3} [Unit process, black box] |  | PEF_Flat Roof Representative product/_Common datasets/PEF_packaging materials | 224afe0f-3580-440c-8138-4dc303fa9611 | 00.00.000 | Mass | RM_EPS | kg |  | EoL treatment PP plastic packaging; including transport to EOL; consumption mix | 4c0d7160-4edc-4d5b-af9b-8a2f625bc854
Landfill of plastic waste¦ landfill including leachate treatment and with transport without collection and pre-treatment¦ production mix (region specific sites), at landfill site {EU-28+EFTA} [LCI result] |  | Waste treatment | 71d1241f-fb2b-4774-9c17-18f19955c2db | 00.00.000 | Mass | 1*Waste_EPS | kg |  | Landfill of plastic waste¦ landfill including leachate treatment and with transp | f2bea0f5-e4b7-4a2c-9f34-4eb32495cbc6
Thermal energy from natural gas¦ technology mix regarding firing and flue gas cleaning¦ production mix, at heat plant¦ MJ, 100% efficiency {EU-28+3} [LCI result] |  | Heat/Gas | fe2304b5-b6eb-43a6-a2ad-6343d5600bb6 | 00.00.000 | Net calorific value | Prod_EPS_1 | MJ |  | Thermal energy from natural gas¦ technology mix regarding firing and flue gas cleaning¦ production mix, at heat plant¦ MJ, 100% efficiency {EU-28+3} [LCI result] | 81675341-f1af-44b0-81d3-d108caef5c28
Emissions and other elementary flow outputs
Flow | Location | Category | Flow UUID | Version | Quantity | Amount | Unit | Comment
Pentane |  | Emissions to air/Unspecified | 114565c9-8a10-363b-988e-c6b1382f0248 | 00.00.000 | Mass | Emiss_EPS_1 | kg
Water |  | Emissions to air/Unspecified | 2c3b29f7-bc04-3df5-bdb4-44b0f956cd74 | 00.00.000 | Mass | Emiss_EPS_2 | kg
Process data set UUID
Empty dataset, stand in for de-ionised water | [9 empty] | 9550281a-a4f5-3944-9cff-a150ecab7bc7
Cumulated demand
Flow | Location | Category | Flow UUID | Version | Quantity | Amount | Unit | Comment
Empty dataset, stand in for de-ionised water |  | PEF_Flat Roof Representative product/EPS product/EPS specific datasets | 50eca0b9-9c90-37fd-b5d6-6726dde2ba93 | 00.00.000 | Mass | 1 | kg
Product outputs
Flow | Location | Category | Flow UUID | Version | Quantity | Amount | Unit | Comment
Empty dataset, stand in for de-ionised water |  | PEF_Flat Roof Representative product/EPS product/EPS specific datasets | 50eca0b9-9c90-37fd-b5d6-6726dde2ba93 | 00.00.000 | Mass | 1 | kg
Process data set UUID
EoL treatment PP plastic packaging; including transport to EOL; consumption mix | [9 empty] | 4c0d7160-4edc-4d5b-af9b-8a2f625bc854
Cumulated demand
Flow | Location | Category | Flow UUID | Version | Quantity | Amount | Unit | Comment
EoL treatment PP plastic packaging¦ including transport to EOL¦ consumption mix¦ {EU-28+3} [Unit process, black box] |  | PEF_Flat Roof Representative product/_Common datasets/PEF_packaging materials | 224afe0f-3580-440c-8138-4dc303fa9611 | 00.00.000 | Mass | 1 | kg
Parameters
Name | Formula | Value | Comment
R2_Plastic_Pack | 0.29 | 0.29
B_Plastic_Pack | 0.0 | 0
R3_Plastic_Pack | 0.3221 | 0.3221
QsoutlQp_Plastic | 1.0 | 1
A_Plastic_Pack | 0.5 | 0.5
Product outputs
Flow | Location | Category | Flow UUID | Version | Quantity | Amount | Unit | Comment
EoL treatment PP plastic packaging¦ including transport to EOL¦ consumption mix¦ {EU-28+3} [Unit process, black box] |  | PEF_Flat Roof Representative product/_Common datasets/PEF_packaging materials | 224afe0f-3580-440c-8138-4dc303fa9611 | 00.00.000 | Mass | 1 | kg | CFF formula applied E*v = -(1-A)*R2*QsoutlQp ErecEOL = (1-A)*R2 ED = (1-R2-R3) Erecovery (EER - LHV*XER,heat*ESE, heat - LHV*XER,elec*ESE, elec) = (1-B)*R3
Product inputs
Flow | Location | Category | Flow UUID | Version | Quantity | Amount | Unit | Comment | Process dataset | Process data set UUID
Articulated lorry transport, Euro 4, Total weight 20-26 t (without fuel)¦ diesel driven, Euro 4, cargo¦ consumption mix, to consumer¦ 20 - 26t gross weight / 17,3t payload capacity {EU-28+3} [Unit process, single operation] |  | PEF_Flat Roof Representative product/_Common datasets | cc42cd54-36f3-4b6c-930a-c47144607c12 | 00.00.000 | Property for kgkm | -30*((1-R2_Plastic_Pack-R3_Plastic_Pack)+(1-B_Plastic_Pack)*R3_Plastic_Pack) | kgkm | subtraction of transport to EoL included in the aggregated EoL datasets | Articulated lorry transport, Euro 4, Total weight 20-26 t (without fuel) | ee313a8a-6aea-4ff7-a4ee-0224c2e038f4
Landfill of plastic waste¦ landfill including leachate treatment and with transport without collection and pre-treatment¦ production mix (region specific sites), at landfill site {EU-28+EFTA} [LCI result] |  | Waste treatment | 71d1241f-fb2b-4774-9c17-18f19955c2db | 00.00.000 | Mass | 1*(1-R2_Plastic_Pack-R3_Plastic_Pack) | kg | ED | Landfill of plastic waste¦ landfill including leachate treatment and with transp | f2bea0f5-e4b7-4a2c-9f34-4eb32495cbc6
Passenger car, average¦ technology mix, gasoline and diesel driven, Euro 3-5, passenger car¦ consumption mix, to consumer¦ engine size from 1,4l up to >2l {GLO} [LCI result] |  | Road | 0e8dfe31-1fc9-4c42-8849-cd2b9852a2c1 | 00.00.000 | Property for m | -50*((1-R2_Plastic_Pack-R3_Plastic_Pack)+(1-B_Plastic_Pack)*R3_Plastic_Pack) | m | subtraction of transport to EoL included in the aggregated EoL datasets | Passenger car, average¦ technology mix, gasoline and diesel driven, Euro 3-5, passenger car¦ consumption mix, to consumer¦ engine size from 1,4l up to >2l {GLO} [LCI result] | 1ead35dd-fc71-4b0c-9410-7e39da95c7dc
Plastic granulate secondary (low metal contamination) ¦ from post-consumer plastic waste, via grinding, metal separation, washing, pelletization ¦ production mix, at plant ¦ plastic waste with low metal fraction {EU-28} [Partly terminated system] |  | Plastics | 9f8f445c-e172-49f6-8881-bcf2a9824588 | 00.00.000 | Mass | (1)*(1-A_Plastic_Pack)*R2_Plastic_Pack | kg | ErecEOL | Plastic granulate secondary (low metal contamination) ¦ from post-consumer plastic waste, via grinding, metal separation, washing, pelletization ¦ production mix, at plant ¦ plastic waste with low metal fraction {EU-28} [Partly terminated system] | 3b801715-5e3f-426f-8b24-a84dbd4f3165
PP granulates¦ polymerisation of propene¦ production mix, at plant¦ 0.91 g/cm3, 42.08 g/mol per repeating unit {EU-28+EFTA} [LCI result] |  | Plastics | 8fdad303-fcd3-4a4e-a451-d24ccbc54d46 | 00.00.000 | Mass | -(1-A_Plastic_Pack)*R2_Plastic_Pack*QsoutlQp_Plastic*0.0943 | kg | E*v | PP granulates¦ polymerisation of propene¦ production mix, at plant¦ 0.91 g/cm3, 42.08 g/mol per repeating unit {EU-28+EFTA} [LCI result] | eb6c15a5-abcd-4d1a-ab7f-fb1cc364a130
Transport to EoL treatment plastic packaging¦ per kg of packging, to incineration, landfill and recycling¦ consumption mix¦ {EU-28+3} [Unit process, black box] |  | PEF_Flat Roof Representative product/_Common datasets/PEF_packaging materials | 4f684ae6-887f-48a4-a26e-bbb793fe7a49 | 00.00.000 | Property for p | 1 | p |  | Transport to EoL treatment plastic packaging; per kg of packging, to incineration, landfill and recycling; consumption mix | 0a4145d3-cb79-4616-86b5-4ab7b910ee18
Waste incineration of plastics (unspecified)¦ waste-to-energy plant with dry flue gas treatment, including transport and pre-treatment¦ production mix, at consumer¦ unspecified plastic waste {EU-28+EFTA} [LCI result] |  | Waste treatment | 64876ac6-a289-45f8-b94d-d720c93e2830 | 00.00.000 | Mass | 1*(1-B_Plastic_Pack)*R3_Plastic_Pack | kg | EER | Waste incineration of plastics (unspecified)¦ waste-to-energy plant with dry flu | 8137b889-a1d8-4109-8aa7-e2aaee38fa5f
Process data set UUID
Articulated lorry transport, Euro 4, Total weight 20-26 t (without fuel) | [9 empty] | ee313a8a-6aea-4ff7-a4ee-0224c2e038f4
Cumulated demand
Flow | Location | Category | Flow UUID | Version | Quantity | Amount | Unit | Comment
Articulated lorry transport, Euro 4, Total weight 20-26 t (without fuel)¦ diesel driven, Euro 4, cargo¦ consumption mix, to consumer¦ 20 - 26t gross weight / 17,3t payload capacity {EU-28+3} [Unit process, single operation] |  | PEF_Flat Roof Representative product/_Common datasets | cc42cd54-36f3-4b6c-930a-c47144607c12 | 00.00.000 | Property for kgkm | -21.3 | kgkm
Parameters
Name | Formula | Value | Comment
spec_benzene_mw | (5.70045958738774E-4 + (6.16920297034085E-4 - 5.70045958738774E-4) * utilisation) / (payload * 1000 * utilisation) | 5.4195e-08 | [gbenzene/(kg*km)] benzene emission motorway
spec_NH3 | 5 * distance / (Tonnage * 1000) | 0.45159 | [mgNH3/kg)] NH3 emission in all traffic situations
spec_benzene_to | ((share_mw * spec_benzene_mw) + (share_ru * spec_benzene_ru) + (share_ur * spec_benzene_ur)) * distance | 6.144e-05 | [gbenzene/kg] benzene emission weighted
spec_CO2_ru | (558.254699707031 + (821.136352539062 - 558.254699707031) * utilisation) / (payload * 1000 * utilisation) | 0.065616 | [gCO2/(kg*km)] CO2 emission rural
ppm_sulfur | 10.0 | 10 | [ppm] sulphur content in diesel, default Europe = 10 ppm ¦ Minimum: 0 ¦ Maximum: 2000
spec_NMVOC_ur | (0.0540457479655743 + (0.0681504234671593 - 0.0540457479655743) * utilisation) / (payload * 1000 * utilisation) | 5.6966e-06 | [gNMVOC/(kg*km)] NMVOC emission urban (without benzene)
spec_NMVOC_ru | (0.0330120995640755 + (0.042071957141161 - 0.0330120995640755) * utilisation) / (payload * 1000 * utilisation) | 3.5053e-06 | [gNMVOC/(kg*km)] NMVOC emission rural (without benzene)
spec_SO2_ur | (ppm_sulfur / 1000000) * 2 * spec_diesel_ur | 5.2198e-10 | [kgSO2/(kg*km)] SO2 emission urban
spec_CO_tot | ((share_mw * spec_CO_mw) + (share_ru * spec_CO_ru) + (share_ur * spec_CO_ur)) * distance | 0.062844 | [gCO/kg] CO emission weighted
spec_CH4_mw | (8.19227716419846E-4 + (8.86592082679272E-4 - 8.19227716419846E-4) * utilisation) / (payload * 1000 * utilisation) | 7.7885e-08 | [gCH4/(kg*km)] CH4 emission motorway
spec_NMVOC_mw | (0.033315259963274 + (0.0360547453165054 - 0.033315259963274) * utilisation) / (payload * 1000 * utilisation) | 3.1673e-06 | [gNMVOC/(kg*km)] NMVOC emission motorway (without benzene)
spec_N2O_tot | ((share_mw * spec_N2O_mw) + (share_ru * spec_N2O_ru) + (share_ur * spec_N2O_ur)) * distance | 0.60016 | [mgN2O/kg] N2O emission weighted
spec_CO2_fos | spec_CO2_tot * (1 - share_CO2_bio) | 62.746 | [gCO2/kg] weighted CO2 emission, fossil CO2 share of CO2 emission
spec_CO_ru | (0.617076575756072 + (0.700983166694641 - 0.617076575756072) * utilisation) / (payload * 1000 * utilisation) | 6.0583e-05 | [gCO/(kg*km)] CO emission rural
spec_benzene_ru | (5.64858666621149E-4 + (7.19878764357418E-4 - 5.64858666621149E-4) * utilisation) / (payload * 1000 * utilisation) | 5.9978e-08 | [gbenzene/(kg*km)] benzene emission rural
spec_CO_ur | (1.00452530384063 + (1.13227224349975 - 1.00452530384063) * utilisation) / (payload * 1000 * utilisation) | 9.8111e-05 | [gCO/(kg*km)] CO emission urban
spec_SO2_ru | (ppm_sulfur / 1000000) * 2 * spec_diesel_ru | 4.128e-10 | [kgSO2/(kg*km)] SO2 emission rural
spec_diesel_tot | ((share_mw * spec_Diesel_mw) + (share_ru * spec_Diesel_ru) + (share_ur * spec_Diesel_ur)) * distance | 0.021276 | [kgdiesel/kg] diesel consumption weigthed
spec_SO2_mw | (ppm_sulfur / 1000000) * 2 * spec_diesel_mw | 4.1029e-10 | [kgSO2/(kg*km)] SO2 emission motorway
spec_part_ur | (0.0348501801490784 + (0.0491992831230164 - 0.0348501801490784) * utilisation) / (payload * 1000 * utilisation) | 3.977e-06 | [gparticle/(kg*km)] particle emission urban
spec_diesel_mw | (184.790176391601 + (250.954299926757 - 184.790176391601) * utilisation) / (payload * 1000 * utilisation) / 1000 | 2.0514e-05 | [kgdiesel/(kg*km)] diesel consumption motorway
spec_CH4_ur | (0.00132899382151663 + (0.00167582998983562 - 0.00132899382151663) * utilisation) / (payload * 1000 * utilisation) | 1.4008e-07 | [gCH4/(kg*km)] CH4 emission urban
payload | 17.3 | 17.3 | [t] default = 17,3 t
spec_part_mw | (0.0262708868831396 + (0.0281336475163698 - 0.0262708868831396) * utilisation) / (payload * 1000 * utilisation) | 2.4804e-06 | [gparticle/(kg*km)] particle emission motorway
spec_NMVOC_tot | ((share_mw * spec_NMVOC_mw) + (share_ru * spec_NMVOC_ru) + (share_ur * spec_NMVOC_ur)) * distance | 0.0035908 | [gNMVOC/kg] NMVOC emission weighted (without benzene)
spec_NO_ru | (3.61027693748474 + (4.76361846923828 - 3.61027693748474) * utilisation) * (0.79) / (payload * 1000 * utilisation) | 0.00031026 | [gNO/(kg*km)] NOx emission rural
utilisation | 0.64 | 0.64 | [-] utilisation by mass, default = 0,85 ¦ Minimum: 0 ¦ Maximum: 1; changed to 64%
tonnage | utilisation * payload | 11.072 | [t]
spec_CO_mw | (0.623202145099639 + (0.620778620243072 - 0.623202145099639) * utilisation) / (payload * 1000 * utilisation) | 5.6146e-05 | [gCO/(kg*km)] CO emission motorway
share_check | share_mw + share_ru + share_ur | 1 | Check - value must be 1
spec_NO2_ur | (0.925965964794158 + (1.35194492340087 - 0.925965964794158) * utilisation) / (payload * 1000 * utilisation) | 0.00010825 | [gNO2/(kg*km)] NO2 emissions urban
distance | 1000 | 1000 | [km] distance start - end, default = 100 km
spec_CH4_ru | (8.11773003078997E-4 + (0.00103455630596727 - 8.11773003078997E-4) * utilisation) / (payload * 1000 * utilisation) | 8.6195e-08 | [gCH4/(kg*km)] CH4 emission rural
spec_benzene_ur | (9.24758147448301E-4 + (0.00116609840188175 - 9.24758147448301E-4) * utilisation) / (payload * 1000 * utilisation) | 9.7473e-08 | [gbenzene/(kg*km)] benzene emission urban
spec_N2O_ur | 8.4 / (tonnage * 1000) | 0.00075867 | [mgN2O/(kg*km)] N2O emission urban
spec_CO2_ur | (679.033081054687 + (1053.43237304687 - 679.033081054687) * utilisation) / (payload * 1000 * utilisation) | 0.08297 | [gCO2/(kg*km)] CO2 emission urban
spec_NO2_ru | (0.758158147335052 + (1.00035977363586 - 0.758158147335052) * utilisation) / (payload * 1000 * utilisation) | 8.2475e-05 | [gNO2/(kg*km)] NO2 emissions rural
spec_part_tot | ((share_mw * spec_Part_mw) + (share_ru * spec_Part_ru) + (share_ur * spec_Part_ur)) * distance | 0.0027342 | [gparticle/kg] particle emission weighted
share_ru | 0.28 | 0.28 | [-] driving share rural , default = 0,28 ¦ Minimum: 0 ¦ Maximum: 1
spec_CH4_tot | ((share_mw * spec_CH4_mw) + (share_ru * spec_CH4_ru) + (share_ur * spec_CH4_ur)) * distance | 8.8297e-05 | [gCH4/kg] CH4 emission weighted
spec_N2O_ru | 7.4 / (tonnage * 1000) | 0.00066835 | [mgN2O/(kg*km)] N2O emission rural
spec_NO_tot | ((share_mw * spec_NO_mw) + (share_ru * spec_NO_ru) + (share_ur * spec_NO_ur)) * distance | 0.30945 | [gNO/kg] NOx emission weighted
spec_CO2_mw | (587.455383300781 + (797.793762207031 - 587.455383300781) * utilisation) / (payload * 1000 * utilisation) | 0.065216 | [gCO2/(kg*km)] CO2 emission motorway
share_ur | 0.13 | 0.13 | [-] driving share urban , default = 0,13 ¦ Minimum: 0 ¦ Maximum: 1
spec_NO_mw | (3.45446276664733 + (4.35310935974121 - 3.45446276664733) * utilisation) * (0.79) / (payload * 1000 * utilisation) | 0.00028752 | [gNO/(kg*km)] NOx emission motorway
spec_NO2_mw | (0.72543716430664 + (0.914152920246124 - 0.72543716430664) * utilisation) / (payload * 1000 * utilisation) | 7.6428e-05 | [gNO2/(kg*km)] NO2 emissions motorway
spec_N2O_mw | 5.9 / (tonnage * 1000) | 0.00053288 | [mgN2O/(kg*km)] N2O emission motorway
spec_diesel_ru | (175.60481262207 + (258.296966552734 - 175.60481262207) * utilisation) / (payload * 1000 * utilisation) / 1000 | 2.064e-05 | [kgdiesel/(kg*km)] diesel consumption rural
spec_SO2_tot | ((share_mw * spec_SO2_mw) + (share_ru * spec_SO2_ru) + (share_ur * spec_SO2_ur)) * distance | 4.2551e-07 | [kgSO2/kg] SO2 emission weighted
spec_part_ru | (0.0260346923023462 + (0.0319262146949768 - 0.0260346923023462) * utilisation) / (payload * 1000 * utilisation) | 2.6919e-06 | [gparticle/(kg*km)] particle emission rural
share_CO2_bio | 0.0723 | 0.0723 | [-] share of biogenic C in fuel [Average Europe: 7,23%] ¦ Minimum: 0 ¦ Maximum: 1
share_mw | 0.59 | 0.59 | [-] driving share motorway , default = 0,59 ¦ Minimum: 0 ¦ Maximum: 1
spec_NO_ur | (4.40936183929443 + (6.43783330917358 - 4.40936183929443) * utilisation) * (0.79) / (payload * 1000 * utilisation) | 0.00040724 | [gNO/(kg*km)] NOx emission urban
spec_diesel_ur | (213.596893310546 + (331.368103027343 - 213.596893310546) * utilisation) / (payload * 1000 * utilisation) / 1000 | 2.6099e-05 | [kgdiesel/(kg*km)] diesel consumption urban
spec_CO2_tot | ((share_mw * spec_CO2_mw) + (share_ru * spec_CO2_ru) + (share_ur * spec_CO2_ur)) * distance | 67.6361 | [gCO2/kg] CO2 emission weighted
spec_NO2_tot | ((share_mw * spec_NO2_mw) + (share_ru * spec_NO2_ru) + (share_ur * spec_NO2_ur)) * distance | 0.082259 | [gNO2/kg] NO2 emissions weighted
spec_CO2_bio | spec_CO2_tot * share_CO2_bio | 4.8901 | [gCO2/kg] weighted CO2 emission, biogenic CO2 share of CO2 emission
Product outputs
Flow | Location | Category | Flow UUID | Version | Quantity | Amount | Unit | Comment
Articulated lorry transport, Euro 4, Total weight 20-26 t (without fuel)¦ diesel driven, Euro 4, cargo¦ consumption mix, to consumer¦ 20 - 26t gross weight / 17,3t payload capacity {EU-28+3} [Unit process, single operation] |  | PEF_Flat Roof Representative product/_Common datasets | cc42cd54-36f3-4b6c-930a-c47144607c12 | 00.00.000 | Property for kgkm | 1000 | kgkm
Product inputs
Flow | Location | Category | Flow UUID | Version | Quantity | Amount | Unit | Comment | Process dataset | Process data set UUID
Diesel mix at filling station¦ from crude oil and bio components¦ consumption mix, at filling station¦ 7.23 wt.% bio components {EU-27} [LCI result] |  | Fuels/Oil/Diesel | 55a4c166-2eb6-43a3-9a13-2e4f2c4fee60 | 00.00.000 | Mass | 1*spec_diesel_tot | kg |  | Diesel mix at filling station¦ from crude oil and bio components¦ consumption mix, at filling station¦ 7.23 wt.% bio components {EU-27} [LCI result] | e5c14d1c-9e2e-49eb-82b4-566e5265b18e
Resources and other elementary flow inputs
Flow | Location | Category | Flow UUID | Version | Quantity | Amount | Unit | Comment
[Dummy] Diesel |  | Resources/Unspecified | 286dbbb4-bf08-35a5-bbe1-19660f7894c2 | 00.00.000 | Mass | 1*spec_diesel_tot | kg
Process data set UUID
Transport to EoL treatment plastic packaging; per kg of packging, to incineration, landfill and recycling; consumption mix | [9 empty] | 0a4145d3-cb79-4616-86b5-4ab7b910ee18
Cumulated demand
Flow | Location | Category | Flow UUID | Version | Quantity | Amount | Unit | Comment
Transport to EoL treatment plastic packaging¦ per kg of packging, to incineration, landfill and recycling¦ consumption mix¦ {EU-28+3} [Unit process, black box] |  | PEF_Flat Roof Representative product/_Common datasets/PEF_packaging materials | 4f684ae6-887f-48a4-a26e-bbb793fe7a49 | 00.00.000 | Property for p | 1 | p
Parameters
Name | Formula | Value | Comment
D_EnRecov | 100.0 | 100
R3_Plastic_Pack | 0.3221 | 0.3221
QsoutlQp_Plastic | 1.0 | 1
B_Plastic_Pack | 0.0 | 0
D_RM | 500.0 | 500
D_Rec | 150.0 | 150
D_Reuse | 150.0 | 150
R2_Plastic_Pack | 0.29 | 0.29
D_Land | 50.0 | 50
A_Plastic_Pack | 0.5 | 0.5
Product outputs
Flow | Location | Category | Flow UUID | Version | Quantity | Amount | Unit | Comment
Transport to EoL treatment plastic packaging¦ per kg of packging, to incineration, landfill and recycling¦ consumption mix¦ {EU-28+3} [Unit process, black box] |  | PEF_Flat Roof Representative product/_Common datasets/PEF_packaging materials | 4f684ae6-887f-48a4-a26e-bbb793fe7a49 | 00.00.000 | Property for p | 1 | p | CFF formula applied E*v = -(1-A)*R2*QsoutlQp ErecEOL = (1-A)*R2 ED = (1-R2-R3) Erecovery (EER - LHV*XER,heat*ESE, heat - LHV*XER,elec*ESE, elec) = (1-B)*R3
Product inputs
Flow | Location | Category | Flow UUID | Version | Quantity | Amount | Unit | Comment | Process dataset | Process data set UUID
Articulated lorry transport, Euro 4, Total weight 28-32 t (without fuel)¦ diesel driven, Euro 4, cargo¦ consumption mix, to consumer¦ 28 - 32t gross weight / 22t payload capacity {EU-28+3} [Unit process, single operation] |  | PEF_Flat Roof Representative product/_Common datasets | cc42cd54-36f3-4b6c-930a-c47144607c12 | 00.00.000 | Property for kgkm | (1-A_Plastic_Pack)*R2_Plastic_Pack*D_Rec+(1-R2_Plastic_Pack-R3_Plastic_Pack)*D_Land+(1-B_Plastic_Pack)*R3_Plastic_Pack*D_EnRecov | kgkm |  | Articulated lorry transport, Euro 4, Total weight 28-32 t (without fuel) | 730c76f7-9ba2-4336-be98-f44458dab695
Articulated lorry transport, Euro 4, Total weight >32 t (without fuel)¦ diesel driven, Euro 4, cargo¦ consumption mix, to consumer¦ more than 32t gross weight / 24,7t payload capacity {EU-28+3} [Unit process, single operation] |  | PEF_Flat Roof Representative product/_Common datasets | cc42cd54-36f3-4b6c-930a-c47144607c12 | 00.00.000 | Property for kgkm | -(1-A_Plastic_Pack)*R2_Plastic_Pack*QsoutlQp_Plastic*D_RM | kgkm |  | Articulated lorry transport, Euro 4, Total weight >32 t (without fuel) | 938d5ba6-17e4-4f0d-bef0-481608681f57
Process data set UUID
Articulated lorry transport, Euro 4, Total weight 28-32 t (without fuel) | [9 empty] | 730c76f7-9ba2-4336-be98-f44458dab695
Cumulated demand
Flow | Location | Category | Flow UUID | Version | Quantity | Amount | Unit | Comment
Articulated lorry transport, Euro 4, Total weight 28-32 t (without fuel)¦ diesel driven, Euro 4, cargo¦ consumption mix, to consumer¦ 28 - 32t gross weight / 22t payload capacity {EU-28+3} [Unit process, single operation] |  | PEF_Flat Roof Representative product/_Common datasets | cc42cd54-36f3-4b6c-930a-c47144607c12 | 00.00.000 | Property for kgkm | 73.355 | kgkm
Parameters
Name | Formula | Value | Comment
spec_NO2_ur | (1.04731154441833 + (1.64037835597991 - 1.04731154441833) * utilisation) / (payload * 1000 * utilisation) | 0.00010134 | [gNO2/(kg*km)] NO2 emissions urban
spec_CO2_mw | (719.278625488281 + (1002.7075805664 - 719.278625488281) * utilisation) / (payload * 1000 * utilisation) | 0.063968 | [gCO2/(kg*km)] CO2 emission motorway
spec_NO2_tot | ((share_mw * spec_NO2_mw) + (share_ru * spec_NO2_ru) + (share_ur * spec_NO2_ur)) * distance | 0.076263 | [gNO2/kg] NO2 emissions weighted
spec_CO_ru | (0.693717420101165 + (0.772469103336334 - 0.693717420101165) * utilisation) / (payload * 1000 * utilisation) | 5.2849e-05 | [gCO/(kg*km)] CO emission rural
spec_CH4_tot | ((share_mw * spec_CH4_mw) + (share_ru * spec_CH4_ru) + (share_ur * spec_CH4_ur)) * distance | 8.9385e-05 | [gCH4/kg] CH4 emission weighted
spec_NMVOC_mw | (0.0438657179474831 + (0.0509093701839447 - 0.0438657179474831) * utilisation) / (payload * 1000 * utilisation) | 3.4356e-06 | [gNMVOC/(kg*km)] NMVOC emission motorway (without benzene)
spec_N2O_ur | 8.4 / (tonnage * 1000) | 0.00059659 | [mgN2O/(kg*km)] N2O emission urban
spec_benzene_ru | (6.64379622321576E-4 + (8.25515191536397E-4 - 6.64379622321576E-4) * utilisation) / (payload * 1000 * utilisation) | 5.451e-08 | [gbenzene/(kg*km)] benzene emission rural
share_mw | 0.59 | 0.59 | [-] driving share motorway , default = 0,59 ¦ Minimum: 0 ¦ Maximum: 1
payload | 22.0 | 22 | [t] default = 22 t
spec_part_ur | (0.04238535836339 + (0.0589225329458714 - 0.04238535836339) * utilisation) / (payload * 1000 * utilisation) | 3.762e-06 | [gparticle/(kg*km)] particle emission urban
spec_SO2_ru | (ppm_sulfur / 1000000) * 2 * spec_diesel_ru | 4.0139e-10 | [kgSO2/(kg*km)] SO2 emission rural
spec_NO_ur | (4.98719835281372 + (7.81132555007934 - 4.98719835281372) * utilisation) * (0.79) / (payload * 1000 * utilisation) | 0.00038123 | [gNO/(kg*km)] NOx emission urban
spec_NO_tot | ((share_mw * spec_NO_mw) + (share_ru * spec_NO_ru) + (share_ur * spec_NO_ur)) * distance | 0.28689 | [gNO/kg] NOx emission weighted
spec_diesel_ur | (258.473205566406 + (414.835968017578 - 258.473205566406) * utilisation) / (payload * 1000 * utilisation) / 1000 | 2.5465e-05 | [kgdiesel/(kg*km)] diesel consumption urban
spec_diesel_tot | ((share_mw * spec_Diesel_mw) + (share_ru * spec_Diesel_ru) + (share_ur * spec_Diesel_ur)) * distance | 0.020802 | [kgdiesel/kg] diesel consumption weigthed
spec_N2O_ru | 7.4 / (tonnage * 1000) | 0.00052557 | [mgN2O/(kg*km)] N2O emission rural
spec_CO_ur | (1.15164852142333 + (1.33513247966766 - 1.15164852142333) * utilisation) / (payload * 1000 * utilisation) | 9.0133e-05 | [gCO/(kg*km)] CO emission urban
share_check | share_mw + share_ru + share_ur | 1 | Check - value must be 1
spec_benzene_to | ((share_mw * spec_benzene_mw) + (share_ru * spec_benzene_ru) + (share_ur * spec_benzene_ur)) * distance | 6.2197e-05 | [gbenzene/kg] benzene emission weighted
spec_SO2_tot | ((share_mw * spec_SO2_mw) + (share_ru * spec_SO2_ru) + (share_ur * spec_SO2_ur)) * distance | 4.1603e-07 | [kgSO2/kg] SO2 emission weighted
spec_SO2_mw | (ppm_sulfur / 1000000) * 2 * spec_diesel_mw | 4.0244e-10 | [kgSO2/(kg*km)] SO2 emission motorway
spec_SO2_ur | (ppm_sulfur / 1000000) * 2 * spec_diesel_ur | 5.093e-10 | [kgSO2/(kg*km)] SO2 emission urban
spec_CH4_ur | (0.00163369521033019 + (0.00206043873913586 - 0.00163369521033019) * utilisation) / (payload * 1000 * utilisation) | 1.3543e-07 | [gCH4/(kg*km)] CH4 emission urban
spec_part_mw | (0.0315111093223095 + (0.0354767516255379 - 0.0315111093223095) * utilisation) / (payload * 1000 * utilisation) | 2.4183e-06 | [gparticle/(kg*km)] particle emission motorway
spec_diesel_mw | (226.256561279296 + (315.412078857421 - 226.256561279296) * utilisation) / (payload * 1000 * utilisation) / 1000 | 2.0122e-05 | [kgdiesel/(kg*km)] diesel consumption motorway
utilisation | 0.64 | 0.64 | [-] utilisation by mass, default = 0,85 ¦ Minimum: 0 ¦ Maximum: 1; changed to 0,64
spec_NO_ru | (4.07156181335449 + (5.71741724014282 - 4.07156181335449) * utilisation) * (0.79) / (payload * 1000 * utilisation) | 0.00028755 | [gNO/(kg*km)] NOx emission rural
spec_CO2_bio | spec_CO2_tot * share_CO2_bio | 4.7812 | [gCO2/kg] weighted CO2 emission, biogenic CO2 share of CO2 emission
share_CO2_bio | 0.0723 | 0.0723 | [-] share of biogenic C in fuel [Average Europe: 7,23%] ¦ Minimum: 0 ¦ Maximum: 1
spec_CH4_ru | (9.5479708397761E-4 + (0.00118636910337955 - 9.5479708397761E-4) * utilisation) / (payload * 1000 * utilisation) | 7.8338e-08 | [gCH4/(kg*km)] CH4 emission rural
ppm_sulfur | 10.0 | 10 | [ppm] sulphur content in diesel, default Europe = 10 ppm ¦ Minimum: 0 ¦ Maximum: 2000
spec_CO2_fos | spec_CO2_tot * (1 - share_CO2_bio) | 61.3484 | [gCO2/kg] weighted CO2 emission, fossil CO2 share of CO2 emission
distance | 1000 | 1000 | [km] distance start - end, default = 100 km
spec_NO_mw | (3.7882444858551 + (5.27105951309204 - 3.7882444858551) * utilisation) * (0.79) / (payload * 1000 * utilisation) | 0.0002658 | [gNO/(kg*km)] NOx emission motorway
spec_CO_tot | ((share_mw * spec_CO_mw) + (share_ru * spec_CO_ru) + (share_ur * spec_CO_ur)) * distance | 0.057425 | [gCO/kg] CO emission weighted
spec_NO2_ru | (0.855027914047241 + (1.20065760612487 - 0.855027914047241) * utilisation) / (payload * 1000 * utilisation) | 7.6437e-05 | [gNO2/(kg*km)] NO2 emissions rural
spec_diesel_ru | (212.695877075195 + (321.883087158203 - 212.695877075195) * utilisation) / (payload * 1000 * utilisation) / 1000 | 2.0069e-05 | [kgdiesel/(kg*km)] diesel consumption rural
spec_benzene_mw | (7.50571140088141E-4 + (8.71092663146555E-4 - 7.50571140088141E-4) * utilisation) / (payload * 1000 * utilisation) | 5.8786e-08 | [gbenzene/(kg*km)] benzene emission motorway
share_ru | 0.28 | 0.28 | [-] driving share rural , default = 0,28 ¦ Minimum: 0 ¦ Maximum: 1
spec_N2O_mw | 5.9 / (tonnage * 1000) | 0.00041903 | [mgN2O/(kg*km)] N2O emission motorway
spec_part_ru | (0.0306262858211994 + (0.035814430564642 - 0.0306262858211994) * utilisation) / (payload * 1000 * utilisation) | 2.411e-06 | [gparticle/(kg*km)] particle emission rural
spec_CH4_mw | (0.00107866514008492 + (0.00125186971854419 - 0.00107866514008492) * utilisation) / (payload * 1000 * utilisation) | 8.4483e-08 | [gCH4/(kg*km)] CH4 emission motorway
spec_NMVOC_tot | ((share_mw * spec_NMVOC_mw) + (share_ru * spec_NMVOC_ru) + (share_ur * spec_NMVOC_ur)) * distance | 0.003635 | [gNMVOC/kg] NMVOC emission weighted (without benzene)
spec_CO2_ru | (676.168701171875 + (1023.27917480468 - 676.168701171875) * utilisation) / (payload * 1000 * utilisation) | 0.063801 | [gCO2/(kg*km)] CO2 emission rural
spec_CO_mw | (0.694296002388 + (0.762017667293548 - 0.694296002388) * utilisation) / (payload * 1000 * utilisation) | 5.2389e-05 | [gCO/(kg*km)] CO emission motorway
spec_benzene_ur | (0.00113677943591028 + (0.0014337218599394 - 0.00113677943591028) * utilisation) / (payload * 1000 * utilisation) | 9.4235e-08 | [gbenzene/(kg*km)] benzene emission urban
spec_NMVOC_ru | (0.0388284139335155 + (0.0482456795871258 - 0.0388284139335155) * utilisation) / (payload * 1000 * utilisation) | 3.1858e-06 | [gNMVOC/(kg*km)] NMVOC emission rural (without benzene)
spec_N2O_tot | ((share_mw * spec_N2O_mw) + (share_ru * spec_N2O_ru) + (share_ur * spec_N2O_ur)) * distance | 0.47195 | [mgN2O/kg] N2O emission weighted
spec_NO2_mw | (0.795531272888183 + (1.10692250728607 - 0.795531272888183) * utilisation) / (payload * 1000 * utilisation) | 7.0655e-05 | [gNO2/(kg*km)] NO2 emissions motorway
spec_CO2_tot | ((share_mw * spec_CO2_mw) + (share_ru * spec_CO2_ru) + (share_ur * spec_CO2_ur)) * distance | 66.1296 | [gCO2/kg] CO2 emission weighted
share_ur | 0.13 | 0.13 | [-] driving share urban , default = 0,13 ¦ Minimum: 0 ¦ Maximum: 1
tonnage | utilisation * payload | 14.08 | [t]
spec_NH3 | 5 * distance / (Tonnage * 1000) | 0.35511 | [mgNH3/kg)] NH3 emission in all traffic situations
spec_NMVOC_ur | (0.0664369389414787 + (0.0837911739945412 - 0.0664369389414787) * utilisation) / (payload * 1000 * utilisation) | 5.5074e-06 | [gNMVOC/(kg*km)] NMVOC emission urban (without benzene)
spec_CO2_ur | (821.696716308593 + (1318.78002929687 - 821.696716308593) * utilisation) / (payload * 1000 * utilisation) | 0.080954 | [gCO2/(kg*km)] CO2 emission urban
spec_part_tot | ((share_mw * spec_Part_mw) + (share_ru * spec_Part_ru) + (share_ur * spec_Part_ur)) * distance | 0.0025909 | [gparticle/kg] particle emission weighted
Product outputs
Flow | Location | Category | Flow UUID | Version | Quantity | Amount | Unit | Comment
Articulated lorry transport, Euro 4, Total weight 28-32 t (without fuel)¦ diesel driven, Euro 4, cargo¦ consumption mix, to consumer¦ 28 - 32t gross weight / 22t payload capacity {EU-28+3} [Unit process, single operation] |  | PEF_Flat Roof Representative product/_Common datasets | cc42cd54-36f3-4b6c-930a-c47144607c12 | 00.00.000 | Property for kgkm | 1000 | kgkm
Product inputs
Flow | Location | Category | Flow UUID | Version | Quantity | Amount | Unit | Comment | Process dataset | Process data set UUID
Diesel mix at filling station¦ from crude oil and bio components¦ consumption mix, at filling station¦ 7.23 wt.% bio components {EU-27} [LCI result] |  | Fuels/Oil/Diesel | 55a4c166-2eb6-43a3-9a13-2e4f2c4fee60 | 00.00.000 | Mass | 1*spec_diesel_tot | kg |  | Diesel mix at filling station¦ from crude oil and bio components¦ consumption mix, at filling station¦ 7.23 wt.% bio components {EU-27} [LCI result] | e5c14d1c-9e2e-49eb-82b4-566e5265b18e
Resources and other elementary flow inputs
Flow | Location | Category | Flow UUID | Version | Quantity | Amount | Unit | Comment
[Dummy] Diesel |  | Resources/Unspecified | 286dbbb4-bf08-35a5-bbe1-19660f7894c2 | 00.00.000 | Mass | 1*spec_diesel_tot | kg
Process data set UUID
Articulated lorry transport, Euro 4, Total weight >32 t (without fuel) | [9 empty] | 938d5ba6-17e4-4f0d-bef0-481608681f57
Cumulated demand
Flow | Location | Category | Flow UUID | Version | Quantity | Amount | Unit | Comment
Articulated lorry transport, Euro 4, Total weight >32 t (without fuel)¦ diesel driven, Euro 4, cargo¦ consumption mix, to consumer¦ more than 32t gross weight / 24,7t payload capacity {EU-28+3} [Unit process, single operation] |  | PEF_Flat Roof Representative product/_Common datasets | cc42cd54-36f3-4b6c-930a-c47144607c12 | 00.00.000 | Property for kgkm | -72.5 | kgkm
Parameters
Name | Formula | Value | Comment
spec_diesel_ru | (199.910980224609 + (326.194763183593 - 199.910980224609) * utilisation) / (payload * 1000 * utilisation) / 1000 | 1.7759e-05 | [kgdiesel/(kg*km)] diesel consumption rural
share_mw | 0.59 | 0.59 | [-] driving share motorway , default = 0,59 ¦ Minimum: 0 ¦ Maximum: 1
spec_NMVOC_mw | (0.0367098562419415 + (0.0452338680624962 - 0.0367098562419415) * utilisation) / (payload * 1000 * utilisation) | 2.6673e-06 | [gNMVOC/(kg*km)] NMVOC emission motorway (without benzene)
spec_CO_mw | (0.674469947814941 + (0.757635593414306 - 0.674469947814941) * utilisation) / (payload * 1000 * utilisation) | 4.6033e-05 | [gCO/(kg*km)] CO emission motorway
spec_SO2_ur | (ppm_sulfur / 1000000) * 2 * spec_diesel_ur | 4.5648e-10 | [kgSO2/(kg*km)] SO2 emission urban
spec_NMVOC_ru | (0.0377226136624813 + (0.050128486007452 - 0.0377226136624813) * utilisation) / (payload * 1000 * utilisation) | 2.8886e-06 | [gNMVOC/(kg*km)] NMVOC emission rural (without benzene)
spec_CO2_bio | spec_CO2_tot * share_CO2_bio | 4.1846 | [gCO2/kg] weighted CO2 emission, biogenic CO2 share of CO2 emission
spec_CH4_mw | (9.02701402083039E-4 + (0.00111230823677033 - 9.02701402083039E-4) * utilisation) / (payload * 1000 * utilisation) | 6.559e-08 | [gCH4/(kg*km)] CH4 emission motorway
spec_N2O_ru | 7.4 / (tonnage * 1000) | 0.00046812 | [mgN2O/(kg*km)] N2O emission rural
spec_CO_tot | ((share_mw * spec_CO_mw) + (share_ru * spec_CO_ru) + (share_ur * spec_CO_ur)) * distance | 0.051462 | [gCO/kg] CO emission weighted
spec_NH3 | 5 * distance / (Tonnage * 1000) | 0.3163 | [mgNH3/kg)] NH3 emission in all traffic situations
spec_CO_ru | (0.6958669424057 + (0.835249841213226 - 0.6958669424057) * utilisation) / (payload * 1000 * utilisation) | 4.9663e-05 | [gCO/(kg*km)] CO emission rural
spec_N2O_mw | 5.9 / (tonnage * 1000) | 0.00037323 | [mgN2O/(kg*km)] N2O emission motorway
spec_N2O_ur | 8.4 / (tonnage * 1000) | 0.00053138 | [mgN2O/(kg*km)] N2O emission urban
spec_NMVOC_tot | ((share_mw * spec_NMVOC_mw) + (share_ru * spec_NMVOC_ru) + (share_ur * spec_NMVOC_ur)) * distance | 0.0029991 | [gNMVOC/kg] NMVOC emission weighted (without benzene)
spec_CH4_ur | (0.00150137802120298 + (0.0020363328512758 - 0.00150137802120298) * utilisation) / (payload * 1000 * utilisation) | 1.1663e-07 | [gCH4/(kg*km)] CH4 emission urban
spec_NO2_ur | (1.06452119350433 + (1.70034492015838 - 1.06452119350433) * utilisation) / (payload * 1000 * utilisation) | 9.3083e-05 | [gNO2/(kg*km)] NO2 emissions urban
spec_NO2_mw | (0.821348190307617 + (1.13881456851959 - 0.821348190307617) * utilisation) / (payload * 1000 * utilisation) | 6.4811e-05 | [gNO2/(kg*km)] NO2 emissions motorway
spec_diesel_mw | (208.199386596679 + (312.69204711914 - 208.199386596679) * utilisation) / (payload * 1000 * utilisation) / 1000 | 1.7401e-05 | [kgdiesel/(kg*km)] diesel consumption motorway
share_ru | 0.28 | 0.28 | [-] driving share rural , default = 0,28 ¦ Minimum: 0 ¦ Maximum: 1
share_check | share_mw + share_ru + share_ur | 1 | Check - value must be 1
spec_NO_tot | ((share_mw * spec_NO_mw) + (share_ru * spec_NO_ru) + (share_ur * spec_NO_ur)) * distance | 0.26293 | [gNO/kg] NOx emission weighted
spec_NO_ur | (5.06914854049682 + (8.09688091278076 - 5.06914854049682) * utilisation) * (0.79) / (payload * 1000 * utilisation) | 0.00035017 | [gNO/(kg*km)] NOx emission urban
spec_benzene_to | ((share_mw * spec_benzene_mw) + (share_ru * spec_benzene_ru) + (share_ur * spec_benzene_ur)) * distance | 5.1317e-05 | [gbenzene/kg] benzene emission weighted
spec_CO2_tot | ((share_mw * spec_CO2_mw) + (share_ru * spec_CO2_ru) + (share_ur * spec_CO2_ur)) * distance | 57.8783 | [gCO2/kg] CO2 emission weighted
distance | 1000 | 1000 | [km] distance start - end, default = 100 km
spec_SO2_mw | (ppm_sulfur / 1000000) * 2 * spec_diesel_mw | 3.4802e-10 | [kgSO2/(kg*km)] SO2 emission motorway
spec_diesel_tot | ((share_mw * spec_Diesel_mw) + (share_ru * spec_Diesel_ru) + (share_ur * spec_Diesel_ur)) * distance | 0.018206 | [kgdiesel/kg] diesel consumption weigthed
utilisation | 0.64 | 0.64 | [-] utilisation by mass, default = 0,85 ¦ Minimum: 0 ¦ Maximum: 1; Changed to 64%
ppm_sulfur | 10.0 | 10 | [ppm] sulphur content in diesel, default Europe = 10 ppm ¦ Minimum: 0 ¦ Maximum: 2000
spec_CH4_tot | ((share_mw * spec_CH4_mw) + (share_ru * spec_CH4_ru) + (share_ur * spec_CH4_ur)) * distance | 7.3749e-05 | [gCH4/kg] CH4 emission weighted
spec_benzene_ru | (6.45458640065044E-4 + (8.57731269206852E-4 - 6.45458640065044E-4) * utilisation) / (payload * 1000 * utilisation) | 4.9425e-08 | [gbenzene/(kg*km)] benzene emission rural
spec_part_mw | (0.0287708807736635 + (0.0343285202980042 - 0.0287708807736635) * utilisation) / (payload * 1000 * utilisation) | 2.045e-06 | [gparticle/(kg*km)] particle emission motorway
spec_part_ur | (0.0401787869632244 + (0.0590196810662746 - 0.0401787869632244) * utilisation) / (payload * 1000 * utilisation) | 3.3045e-06 | [gparticle/(kg*km)] particle emission urban
spec_NO_mw | (3.91118216514587 + (5.42292690277099 - 3.91118216514587) * utilisation) * (0.79) / (payload * 1000 * utilisation) | 0.00024381 | [gNO/(kg*km)] NOx emission motorway
spec_CH4_ru | (9.27605258766562E-4 + (0.00123266770970076 - 9.27605258766562E-4) * utilisation) / (payload * 1000 * utilisation) | 7.103e-08 | [gCH4/(kg*km)] CH4 emission rural
spec_CO_ur | (1.11584615707397 + (1.34775567054748 - 1.11584615707397) * utilisation) / (payload * 1000 * utilisation) | 7.9976e-05 | [gCO/(kg*km)] CO emission urban
share_ur | 0.13 | 0.13 | [-] driving share urban , default = 0,13 ¦ Minimum: 0 ¦ Maximum: 1
spec_diesel_ur | (244.09602355957 + (426.452453613281 - 244.09602355957) * utilisation) / (payload * 1000 * utilisation) / 1000 | 2.2824e-05 | [kgdiesel/(kg*km)] diesel consumption urban
spec_NO2_tot | ((share_mw * spec_NO2_mw) + (share_ru * spec_NO2_ru) + (share_ur * spec_NO2_ur)) * distance | 0.069892 | [gNO2/kg] NO2 emissions weighted
spec_NO2_ru | (0.8687264919281 + (1.23617136478424 - 0.8687264919281) * utilisation) / (payload * 1000 * utilisation) | 6.9831e-05 | [gNO2/(kg*km)] NO2 emissions rural
spec_SO2_tot | ((share_mw * spec_SO2_mw) + (share_ru * spec_SO2_ru) + (share_ur * spec_SO2_ur)) * distance | 3.6412e-07 | [kgSO2/kg] SO2 emission weighted
spec_NO_ru | (4.13679313659667 + (5.8865303993225 - 4.13679313659667) * utilisation) * (0.79) / (payload * 1000 * utilisation) | 0.0002627 | [gNO/(kg*km)] NOx emission rural
spec_part_tot | ((share_mw * spec_Part_mw) + (share_ru * spec_Part_ru) + (share_ur * spec_Part_ur)) * distance | 0.0022461 | [gparticle/kg] particle emission weighted
spec_CO2_ur | (775.991027832031 + (1355.70935058593 - 775.991027832031) * utilisation) / (payload * 1000 * utilisation) | 0.072559 | [gCO2/(kg*km)] CO2 emission urban
spec_part_ru | (0.0299065969884396 + (0.0369827672839165 - 0.0299065969884396) * utilisation) / (payload * 1000 * utilisation) | 2.1783e-06 | [gparticle/(kg*km)] particle emission rural
spec_CO2_mw | (661.874206542968 + (994.060485839843 - 661.874206542968) * utilisation) / (payload * 1000 * utilisation) | 0.055318 | [gCO2/(kg*km)] CO2 emission motorway
spec_benzene_ur | (0.0010447088861838 + (0.00141694827470928 - 0.0010447088861838) * utilisation) / (payload * 1000 * utilisation) | 8.1158e-08 | [gbenzene/(kg*km)] benzene emission urban
spec_N2O_tot | ((share_mw * spec_N2O_mw) + (share_ru * spec_N2O_ru) + (share_ur * spec_N2O_ur)) * distance | 0.42036 | [mgN2O/kg] N2O emission weighted
spec_CO2_ru | (635.525024414062 + (1036.98620605468 - 635.525024414062) * utilisation) / (payload * 1000 * utilisation) | 0.056456 | [gCO2/(kg*km)] CO2 emission rural
tonnage | utilisation * payload | 15.808 | [t]
share_CO2_bio | 0.0723 | 0.0723 | [-] share of biogenic C in fuel [Average Europe: 7,23%] ¦ Minimum: 0 ¦ Maximum: 1
spec_benzene_mw | (6.28129695542157E-4 + (7.73981097154319E-4 - 6.28129695542157E-4) * utilisation) / (payload * 1000 * utilisation) | 4.564e-08 | [gbenzene/(kg*km)] benzene emission motorway
payload | 24.7 | 24.7 | [t] default = 24,7 t
spec_SO2_ru | (ppm_sulfur / 1000000) * 2 * spec_diesel_ru | 3.5518e-10 | [kgSO2/(kg*km)] SO2 emission rural
spec_NMVOC_ur | (0.0610560402274132 + (0.0828108713030815 - 0.0610560402274132) * utilisation) / (payload * 1000 * utilisation) | 4.7431e-06 | [gNMVOC/(kg*km)] NMVOC emission urban (without benzene)
spec_CO2_fos | spec_CO2_tot * (1 - share_CO2_bio) | 53.6937 | [gCO2/kg] weighted CO2 emission, fossil CO2 share of CO2 emission
Product outputs
Flow | Location | Category | Flow UUID | Version | Quantity | Amount | Unit | Comment
Articulated lorry transport, Euro 4, Total weight >32 t (without fuel)¦ diesel driven, Euro 4, cargo¦ consumption mix, to consumer¦ more than 32t gross weight / 24,7t payload capacity {EU-28+3} [Unit process, single operation] |  | PEF_Flat Roof Representative product/_Common datasets | cc42cd54-36f3-4b6c-930a-c47144607c12 | 00.00.000 | Property for kgkm | 1000 | kgkm
Product inputs
Flow | Location | Category | Flow UUID | Version | Quantity | Amount | Unit | Comment | Process dataset | Process data set UUID
Diesel mix at filling station¦ from crude oil and bio components¦ consumption mix, at filling station¦ 7.23 wt.% bio components {EU-27} [LCI result] |  | Fuels/Oil/Diesel | 55a4c166-2eb6-43a3-9a13-2e4f2c4fee60 | 00.00.000 | Mass | 1*spec_diesel_tot | kg |  | Diesel mix at filling station¦ from crude oil and bio components¦ consumption mix, at filling station¦ 7.23 wt.% bio components {EU-27} [LCI result] | e5c14d1c-9e2e-49eb-82b4-566e5265b18e
Resources and other elementary flow inputs
Flow | Location | Category | Flow UUID | Version | Quantity | Amount | Unit | Comment
[Dummy] Diesel |  | Resources/Unspecified | 286dbbb4-bf08-35a5-bbe1-19660f7894c2 | 00.00.000 | Mass | 1*spec_diesel_tot | kg

## LCS5b
Process data set UUID
LCS5b_Packaging for the final product (cradle to gate) of EPS thermal insulation of 1 m² of a building element¦ flat roof application¦ consumption mix¦ {EU-28+3} [Unit process, black box] | [9 empty] | 07442552-b6b0-3c07-941b-894fa239a033
Cumulated demand
Flow | Location | Category | Flow UUID | Version | Quantity | Amount | Unit | Comment
LCS5b_Packaging for the final product (cradle to gate) of EPS thermal insulation of 1 m² of a building element¦ flat roof application¦ consumption mix¦ {EU-28+3} [Unit process, black box] |  | PEF_Flat Roof Representative product/EPS product | 209f9907-3171-381a-944c-c7d756be48e9 | 00.00.000 | Property for p | 1.02 | p
Parameters
Name | Formula | Value | Comment
M_EPS | 1.0 | 1 | to be based on primary data
Product outputs
Flow | Location | Category | Flow UUID | Version | Quantity | Amount | Unit | Comment
LCS5b_Packaging for the final product (cradle to gate) of EPS thermal insulation of 1 m² of a building element¦ flat roof application¦ consumption mix¦ {EU-28+3} [Unit process, black box] |  | PEF_Flat Roof Representative product/EPS product | 209f9907-3171-381a-944c-c7d756be48e9 | 00.00.000 | Property for p | 1 | p
Product inputs
Flow | Location | Category | Flow UUID | Version | Quantity | Amount | Unit | Comment | Process dataset | Process data set UUID
LCS5b_Packaging EPS product¦ raw materials, production and transport to EPS manufacturer, thermal insulation of 1 m² of a building element, flat roof application¦ consumption mix¦ {EU-28+3} [Unit process, black box] |  | PEF_Flat Roof Representative product/EPS product/EPS specific datasets | 33e6197a-2564-3124-868b-e3ef7c3743ee | 00.00.000 | Mass | M_EPS | kg |  | LCS5b_Packaging EPS product¦ raw materials, production and transport to EPS manufacturer, thermal insulation of 1 m² of a building element, flat roof application¦ consumption mix¦ {EU-28+3} [Unit process, black box] | 7eee33a3-8608-3595-8893-03c2a3601a4f
Process data set UUID
LCS5b_Packaging EPS product¦ raw materials, production and transport to EPS manufacturer, thermal insulation of 1 m² of a building element, flat roof application¦ consumption mix¦ {EU-28+3} [Unit process, black box] | [9 empty] | 7eee33a3-8608-3595-8893-03c2a3601a4f
Cumulated demand
Flow | Location | Category | Flow UUID | Version | Quantity | Amount | Unit | Comment
LCS5b_Packaging EPS product¦ raw materials, production and transport to EPS manufacturer, thermal insulation of 1 m² of a building element, flat roof application¦ consumption mix¦ {EU-28+3} [Unit process, black box] |  | PEF_Flat Roof Representative product/EPS product/EPS specific datasets | 33e6197a-2564-3124-868b-e3ef7c3743ee | 00.00.000 | Mass | 1 | kg
Parameters
Name | Formula | Value | Comment
PEfilm_EPS | 1.0 | 1 | amount of PE film packaging for EPS final product; based on primary data
Product outputs
Flow | Location | Category | Flow UUID | Version | Quantity | Amount | Unit | Comment
LCS5b_Packaging EPS product¦ raw materials, production and transport to EPS manufacturer, thermal insulation of 1 m² of a building element, flat roof application¦ consumption mix¦ {EU-28+3} [Unit process, black box] |  | PEF_Flat Roof Representative product/EPS product/EPS specific datasets | 33e6197a-2564-3124-868b-e3ef7c3743ee | 00.00.000 | Mass | 1 | kg
Product inputs
Flow | Location | Category | Flow UUID | Version | Quantity | Amount | Unit | Comment | Process dataset | Process data set UUID
Plastic Film, PE¦ raw material production, plastic extrusion¦ production mix, at plant¦ grammage: 0.0943 kg/m2 {EU-28+EFTA} [LCI result] |  | Plastics/Transformation | f6b2be92-6a65-4d57-ab9b-8b38e3b9425c | 00.00.000 | Area | PEfilm_EPS/0.0943 | m2 | Virgin content only, no CFF necessary | Plastic Film, PE¦ raw material production, plastic extrusion¦ production mix, at plant¦ grammage: 0.0943 kg/m2 {EU-28+EFTA} [LCI result] | cc8ee5f1-84b3-4e04-bae3-6a531aafb606
Transport packaging to products manufacturers¦ default scenario¦ consumption mix¦ {EU-28+3} [Unit process, black box] |  | PEF_Flat Roof Representative product/_Common datasets/PEF_packaging materials | dada1ddb-b010-4441-a77d-ba445335df1c | 00.00.000 | Property for kgkm | PEfilm_EPS | kgkm |  | Transport packaging to products manufacturers; default scenario; consumption mix | c522659c-7723-4ffe-ab00-109ac48d3bef
Process data set UUID
Transport packaging to products manufacturers; default scenario; consumption mix | [9 empty] | c522659c-7723-4ffe-ab00-109ac48d3bef
Cumulated demand
Flow | Location | Category | Flow UUID | Version | Quantity | Amount | Unit | Comment
Transport packaging to products manufacturers¦ default scenario¦ consumption mix¦ {EU-28+3} [Unit process, black box] |  | PEF_Flat Roof Representative product/_Common datasets/PEF_packaging materials | dada1ddb-b010-4441-a77d-ba445335df1c | 00.00.000 | Property for kgkm | 1 | kgkm
Product outputs
Flow | Location | Category | Flow UUID | Version | Quantity | Amount | Unit | Comment
Transport packaging to products manufacturers¦ default scenario¦ consumption mix¦ {EU-28+3} [Unit process, black box] |  | PEF_Flat Roof Representative product/_Common datasets/PEF_packaging materials | dada1ddb-b010-4441-a77d-ba445335df1c | 00.00.000 | Property for kgkm | 1 | kgkm
Product inputs
Flow | Location | Category | Flow UUID | Version | Quantity | Amount | Unit | Comment | Process dataset | Process data set UUID
Barge¦ technology mix, diesel driven, cargo¦ consumption mix, to consumer¦ 1500 t payload capacity {EU-28+3} [LCI result] |  | Water | cc42cd54-36f3-4b6c-930a-c47144607c12 | 00.00.000 | Property for kgkm | 360 | kgkm |  | Barge¦ technology mix, diesel driven, cargo¦ consumption mix, to consumer¦ 1500 t payload capacity {EU-28+3} [LCI result] | 4cfacea0-cce4-4b4d-bd2b-223c8d4c90ae
Articulated lorry transport, Euro 4, Total weight >32 t (without fuel)¦ diesel driven, Euro 4, cargo¦ consumption mix, to consumer¦ more than 32t gross weight / 24,7t payload capacity {EU-28+3} [Unit process, single operation] |  | PEF_Flat Roof Representative product/_Common datasets | cc42cd54-36f3-4b6c-930a-c47144607c12 | 00.00.000 | Property for kgkm | 230 | kgkm |  | Articulated lorry transport, Euro 4, Total weight >32 t (without fuel) | 938d5ba6-17e4-4f0d-bef0-481608681f57
Freight train, average (without fuel)¦ technology mix, electricity and diesel driven, cargo¦ consumption mix, to consumer¦ average train, gross tonne weight 1000t / 726t payload capacity {EU-28+3} [Unit process, single operation] |  | Rail | cc42cd54-36f3-4b6c-930a-c47144607c12 | 00.00.000 | Property for kgkm | 280 | kgkm |  | Freight train, average (without fuel) | 02e87631-6d70-48ce-affd-1975dc36f5be

## LCS6
Process data set UUID
LCS6_Manufacturing of the ancillary products in the build up of EPS thermal insulation of 1 m² of a building element¦ flat roof application¦ consumption mix¦ {EU-28+3} [Unit process, black box] | [9 empty] | 0164651c-a9de-37f4-b13f-e0a29c602d65
Cumulated demand
Flow | Location | Category | Flow UUID | Version | Quantity | Amount | Unit | Comment
LCS6_Manufacturing of the ancillary products in the build up of EPS thermal insulation of 1 m² of a building element¦ flat roof application¦ consumption mix¦ {EU-28+3} [Unit process, black box] |  | PEF_Flat Roof Representative product/EPS product | 291d58df-f625-3318-a2ca-1ece4f350342 | 00.00.000 | Property for p | 1 | p
Parameters
Name | Formula | Value | Comment
M_EPS_VapourB | 2.85 | 2.85 | default value in PEFCR
M_EPS_FixWaterL | 0.2 | 0.2 | default value in PEFCR
PPbag_RM | 0.003 | 0.003 | default value in PEFCR
WP_RM | 0.025 | 0.025 | default value in PEFCR
M_EPS_FixVapB | 0.2 | 0.2 | default value in PEFCR
M_EPS_FixIns | 0.2 | 0.2 | default value in PEFCR
M_EPS_VapB | 2.8 | 2.8 | default value in PEFCR
Product outputs
Flow | Location | Category | Flow UUID | Version | Quantity | Amount | Unit | Comment
LCS6_Manufacturing of the ancillary products in the build up of EPS thermal insulation of 1 m² of a building element¦ flat roof application¦ consumption mix¦ {EU-28+3} [Unit process, black box] |  | PEF_Flat Roof Representative product/EPS product | 291d58df-f625-3318-a2ca-1ece4f350342 | 00.00.000 | Property for p | 1 | p | There is no need for manufacturing process for vapour barrier
Product inputs
Flow | Location | Category | Flow UUID | Version | Quantity | Amount | Unit | Comment | Process dataset | Process data set UUID
EoL treatment PP plastic packaging¦ including transport to EOL¦ consumption mix¦ {EU-28+3} [Unit process, black box] |  | PEF_Flat Roof Representative product/_Common datasets/PEF_packaging materials | 224afe0f-3580-440c-8138-4dc303fa9611 | 00.00.000 | Mass | (M_EPS_FixIns+M_EPS_FixWaterL+M_EPS_FixVapB+M_EPS_VapB)*PPbag_RM | kg |  | EoL treatment PP plastic packaging; including transport to EOL; consumption mix | 4c0d7160-4edc-4d5b-af9b-8a2f625bc854
EoL treatment wooden pallets¦ including transport to EOL¦ consumption mix¦ {EU-28+3} [Unit process, black box] |  | PEF_Flat Roof Representative product/_Common datasets/PEF_packaging materials | 4063d472-de99-4200-8d84-6f7cdfce969d | 00.00.000 | Mass | (M_EPS_FixIns+M_EPS_FixWaterL+M_EPS_FixVapB+M_EPS_VapB)*WP_RM/25 | kg |  | EoL treatment wooden pallets; including transport to EOL; consumption mix | ea146287-6a50-482b-9bd1-cde17aa8ea03
LCS6_Generic manufacturing and infrastructure for flat roof ancillary products¦ thermal insulation of 1 m² of a building element, flat roof application¦ consumption mix¦ {EU-28+3} [Unit process, black box] |  | PEF_Flat Roof Representative product/_Common datasets | cbda7962-8358-36f5-8b4d-6b972aca9e8e | 00.00.000 | Mass | M_EPS_FixIns+M_EPS_FixWaterL+M_EPS_FixVapB | kg |  | LCS6_Generic manufacturing and infrastructure for flat roof ancillary products¦ thermal insulation of 1 m² of a building element, flat roof application¦ consumption mix¦ {EU-28+3} [Unit process, black box] | bd7b9b01-9357-395f-aa71-efb4fdd6a1df
Process data set UUID
EoL treatment PP plastic packaging; including transport to EOL; consumption mix | [9 empty] | 4c0d7160-4edc-4d5b-af9b-8a2f625bc854
Cumulated demand
Flow | Location | Category | Flow UUID | Version | Quantity | Amount | Unit | Comment
EoL treatment PP plastic packaging¦ including transport to EOL¦ consumption mix¦ {EU-28+3} [Unit process, black box] |  | PEF_Flat Roof Representative product/_Common datasets/PEF_packaging materials | 224afe0f-3580-440c-8138-4dc303fa9611 | 00.00.000 | Mass | 0.0102 | kg
Parameters
Name | Formula | Value | Comment
R2_Plastic_Pack | 0.29 | 0.29
B_Plastic_Pack | 0.0 | 0
R3_Plastic_Pack | 0.3221 | 0.3221
QsoutlQp_Plastic | 1.0 | 1
A_Plastic_Pack | 0.5 | 0.5
Product outputs
Flow | Location | Category | Flow UUID | Version | Quantity | Amount | Unit | Comment
EoL treatment PP plastic packaging¦ including transport to EOL¦ consumption mix¦ {EU-28+3} [Unit process, black box] |  | PEF_Flat Roof Representative product/_Common datasets/PEF_packaging materials | 224afe0f-3580-440c-8138-4dc303fa9611 | 00.00.000 | Mass | 1 | kg | CFF formula applied E*v = -(1-A)*R2*QsoutlQp ErecEOL = (1-A)*R2 ED = (1-R2-R3) Erecovery (EER - LHV*XER,heat*ESE, heat - LHV*XER,elec*ESE, elec) = (1-B)*R3
Product inputs
Flow | Location | Category | Flow UUID | Version | Quantity | Amount | Unit | Comment | Process dataset | Process data set UUID
Articulated lorry transport, Euro 4, Total weight 20-26 t (without fuel)¦ diesel driven, Euro 4, cargo¦ consumption mix, to consumer¦ 20 - 26t gross weight / 17,3t payload capacity {EU-28+3} [Unit process, single operation] |  | PEF_Flat Roof Representative product/_Common datasets | cc42cd54-36f3-4b6c-930a-c47144607c12 | 00.00.000 | Property for kgkm | -30*((1-R2_Plastic_Pack-R3_Plastic_Pack)+(1-B_Plastic_Pack)*R3_Plastic_Pack) | kgkm | subtraction of transport to EoL included in the aggregated EoL datasets | Articulated lorry transport, Euro 4, Total weight 20-26 t (without fuel) | ee313a8a-6aea-4ff7-a4ee-0224c2e038f4
Landfill of plastic waste¦ landfill including leachate treatment and with transport without collection and pre-treatment¦ production mix (region specific sites), at landfill site {EU-28+EFTA} [LCI result] |  | Waste treatment | 71d1241f-fb2b-4774-9c17-18f19955c2db | 00.00.000 | Mass | 1*(1-R2_Plastic_Pack-R3_Plastic_Pack) | kg | ED | Landfill of plastic waste¦ landfill including leachate treatment and with transp | f2bea0f5-e4b7-4a2c-9f34-4eb32495cbc6
Passenger car, average¦ technology mix, gasoline and diesel driven, Euro 3-5, passenger car¦ consumption mix, to consumer¦ engine size from 1,4l up to >2l {GLO} [LCI result] |  | Road | 0e8dfe31-1fc9-4c42-8849-cd2b9852a2c1 | 00.00.000 | Property for m | -50*((1-R2_Plastic_Pack-R3_Plastic_Pack)+(1-B_Plastic_Pack)*R3_Plastic_Pack) | m | subtraction of transport to EoL included in the aggregated EoL datasets | Passenger car, average¦ technology mix, gasoline and diesel driven, Euro 3-5, passenger car¦ consumption mix, to consumer¦ engine size from 1,4l up to >2l {GLO} [LCI result] | 1ead35dd-fc71-4b0c-9410-7e39da95c7dc
Plastic granulate secondary (low metal contamination) ¦ from post-consumer plastic waste, via grinding, metal separation, washing, pelletization ¦ production mix, at plant ¦ plastic waste with low metal fraction {EU-28} [Partly terminated system] |  | Plastics | 9f8f445c-e172-49f6-8881-bcf2a9824588 | 00.00.000 | Mass | (1)*(1-A_Plastic_Pack)*R2_Plastic_Pack | kg | ErecEOL | Plastic granulate secondary (low metal contamination) ¦ from post-consumer plastic waste, via grinding, metal separation, washing, pelletization ¦ production mix, at plant ¦ plastic waste with low metal fraction {EU-28} [Partly terminated system] | 3b801715-5e3f-426f-8b24-a84dbd4f3165
PP granulates¦ polymerisation of propene¦ production mix, at plant¦ 0.91 g/cm3, 42.08 g/mol per repeating unit {EU-28+EFTA} [LCI result] |  | Plastics | 8fdad303-fcd3-4a4e-a451-d24ccbc54d46 | 00.00.000 | Mass | -(1-A_Plastic_Pack)*R2_Plastic_Pack*QsoutlQp_Plastic*0.0943 | kg | E*v | PP granulates¦ polymerisation of propene¦ production mix, at plant¦ 0.91 g/cm3, 42.08 g/mol per repeating unit {EU-28+EFTA} [LCI result] | eb6c15a5-abcd-4d1a-ab7f-fb1cc364a130
Transport to EoL treatment plastic packaging¦ per kg of packging, to incineration, landfill and recycling¦ consumption mix¦ {EU-28+3} [Unit process, black box] |  | PEF_Flat Roof Representative product/_Common datasets/PEF_packaging materials | 4f684ae6-887f-48a4-a26e-bbb793fe7a49 | 00.00.000 | Property for p | 1 | p |  | Transport to EoL treatment plastic packaging; per kg of packging, to incineration, landfill and recycling; consumption mix | 0a4145d3-cb79-4616-86b5-4ab7b910ee18
Waste incineration of plastics (unspecified)¦ waste-to-energy plant with dry flue gas treatment, including transport and pre-treatment¦ production mix, at consumer¦ unspecified plastic waste {EU-28+EFTA} [LCI result] |  | Waste treatment | 64876ac6-a289-45f8-b94d-d720c93e2830 | 00.00.000 | Mass | 1*(1-B_Plastic_Pack)*R3_Plastic_Pack | kg | EER | Waste incineration of plastics (unspecified)¦ waste-to-energy plant with dry flu | 8137b889-a1d8-4109-8aa7-e2aaee38fa5f
Process data set UUID
EoL treatment wooden pallets; including transport to EOL; consumption mix | [9 empty] | ea146287-6a50-482b-9bd1-cde17aa8ea03
Cumulated demand
Flow | Location | Category | Flow UUID | Version | Quantity | Amount | Unit | Comment
EoL treatment wooden pallets¦ including transport to EOL¦ consumption mix¦ {EU-28+3} [Unit process, black box] |  | PEF_Flat Roof Representative product/_Common datasets/PEF_packaging materials | 4063d472-de99-4200-8d84-6f7cdfce969d | 00.00.000 | Mass | 0.0034 | kg
Parameters
Name | Formula | Value | Comment
R3_WP | 0.2806 | 0.2806
QsoutlQp_WP | 1.0 | 1
R2_WP | 0.38 | 0.38
B_WP | 0.0 | 0
A_WP | 0.8 | 0.8
Product outputs
Flow | Location | Category | Flow UUID | Version | Quantity | Amount | Unit | Comment
EoL treatment wooden pallets¦ including transport to EOL¦ consumption mix¦ {EU-28+3} [Unit process, black box] |  | PEF_Flat Roof Representative product/_Common datasets/PEF_packaging materials | 4063d472-de99-4200-8d84-6f7cdfce969d | 00.00.000 | Mass | 1 | kg | CFF formula applied E*v = -(1-A)*R2*QsoutlQp ErecEOL = (1-A)*R2 - is data gap ED = (1-R2-R3) Erecovery (EER - LHV*XER,heat*ESE, heat - LHV*XER,elec*ESE, elec) = (1-B)*R3
Product inputs
Flow | Location | Category | Flow UUID | Version | Quantity | Amount | Unit | Comment | Process dataset | Process data set UUID
Articulated lorry transport, Euro 4, Total weight 20-26 t (without fuel)¦ diesel driven, Euro 4, cargo¦ consumption mix, to consumer¦ 20 - 26t gross weight / 17,3t payload capacity {EU-28+3} [Unit process, single operation] |  | PEF_Flat Roof Representative product/_Common datasets | cc42cd54-36f3-4b6c-930a-c47144607c12 | 00.00.000 | Property for kgkm | -30*((1-R2_WP-R3_WP)+(1-B_WP)*R3_WP) | kgkm | subtraction of transport to EoL included in the aggregated EoL datasets | Articulated lorry transport, Euro 4, Total weight 20-26 t (without fuel) | ee313a8a-6aea-4ff7-a4ee-0224c2e038f4
Landfill of untreated wood¦ landfill including leachate treatment and with transport without collection and pre-treatment¦ production mix (region specific sites), at landfill site {EU-28+EFTA} [LCI result] |  | Waste treatment | 71d1241f-fb2b-4774-9c17-18f19955c2db | 00.00.000 | Mass | 1*(1-R2_WP-R3_WP) | kg |  | Landfill of untreated wood¦ landfill including leachate treatment and with trans | 8fd8211a-135d-4921-aaeb-e2e5100bac2e
Pallet, wood (80x120)¦ sawing, piling, nailing¦ single route, at plant¦ 25 kg/piece, nominal loading capacity of 1000kg {EU-28+EFTA} [LCI result] |  | Wood/Transformation | 27d75f00-8752-40a8-8234-5f15a090d4af | 00.00.000 | Mass | -(1-A_WP)*R2_WP*QsoutlQp_WP | kg | E*v - dataset to be replaced with EF compliant dataset not clearly specified in the PEFCR. TS to clarify what should be E*v | Pallet, wood (80x120)¦ sawing, piling, nailing¦ single route, at plant¦ 25 kg/piece, nominal loading capacity of 1000kg {EU-28+EFTA} [LCI result] | 3203d6d8-2760-4b7b-b1c6-f82681e9e2f3
Passenger car, average¦ technology mix, gasoline and diesel driven, Euro 3-5, passenger car¦ consumption mix, to consumer¦ engine size from 1,4l up to >2l {GLO} [LCI result] |  | Road | 0e8dfe31-1fc9-4c42-8849-cd2b9852a2c1 | 00.00.000 | Property for m | -50*((1-R2_WP-R3_WP)+(1-B_WP)*R3_WP) | m | subtraction of transport to EoL included in the aggregated EoL datasets | Passenger car, average¦ technology mix, gasoline and diesel driven, Euro 3-5, passenger car¦ consumption mix, to consumer¦ engine size from 1,4l up to >2l {GLO} [LCI result] | 1ead35dd-fc71-4b0c-9410-7e39da95c7dc
Transport to EoL treatment wooden packaging¦ per kg of packging, to incineration, landfill and recycling¦ consumption mix¦ {EU-28+3} [Unit process, black box] |  | PEF_Flat Roof Representative product/_Common datasets/PEF_packaging materials | 903d8b3b-f015-484f-9144-eda40b4efe0d | 00.00.000 | Property for p | 1 | p |  | Transport to EoL treatment wooden packaging; per kg of packging, to incineration, landfill and recycling; consumption mix | f6e14d7c-033b-4513-832a-981d55374820
Waste incineration of untreated wood¦ waste-to-energy plant with dry flue gas treatment, including transport and pre-treatment¦ production mix, at consumer¦ wood waste {EU-28+EFTA} [LCI result] |  | Waste treatment | 64876ac6-a289-45f8-b94d-d720c93e2830 | 00.00.000 | Mass | 1*(1-B_WP)*R3_WP | kg |  | Waste incineration of untreated wood¦ waste-to-energy plant with dry flue gas tr | a1ae691d-268e-4ba6-b4e6-f3b7263fd17b
Process data set UUID
Articulated lorry transport, Euro 4, Total weight 20-26 t (without fuel) | [9 empty] | ee313a8a-6aea-4ff7-a4ee-0224c2e038f4
Cumulated demand
Flow | Location | Category | Flow UUID | Version | Quantity | Amount | Unit | Comment
Articulated lorry transport, Euro 4, Total weight 20-26 t (without fuel)¦ diesel driven, Euro 4, cargo¦ consumption mix, to consumer¦ 20 - 26t gross weight / 17,3t payload capacity {EU-28+3} [Unit process, single operation] |  | PEF_Flat Roof Representative product/_Common datasets | cc42cd54-36f3-4b6c-930a-c47144607c12 | 00.00.000 | Property for kgkm | -0.06324 | kgkm
Parameters
Name | Formula | Value | Comment
spec_benzene_mw | (5.70045958738774E-4 + (6.16920297034085E-4 - 5.70045958738774E-4) * utilisation) / (payload * 1000 * utilisation) | 5.4195e-08 | [gbenzene/(kg*km)] benzene emission motorway
spec_NH3 | 5 * distance / (Tonnage * 1000) | 0.45159 | [mgNH3/kg)] NH3 emission in all traffic situations
spec_benzene_to | ((share_mw * spec_benzene_mw) + (share_ru * spec_benzene_ru) + (share_ur * spec_benzene_ur)) * distance | 6.144e-05 | [gbenzene/kg] benzene emission weighted
spec_CO2_ru | (558.254699707031 + (821.136352539062 - 558.254699707031) * utilisation) / (payload * 1000 * utilisation) | 0.065616 | [gCO2/(kg*km)] CO2 emission rural
ppm_sulfur | 10.0 | 10 | [ppm] sulphur content in diesel, default Europe = 10 ppm ¦ Minimum: 0 ¦ Maximum: 2000
spec_NMVOC_ur | (0.0540457479655743 + (0.0681504234671593 - 0.0540457479655743) * utilisation) / (payload * 1000 * utilisation) | 5.6966e-06 | [gNMVOC/(kg*km)] NMVOC emission urban (without benzene)
spec_NMVOC_ru | (0.0330120995640755 + (0.042071957141161 - 0.0330120995640755) * utilisation) / (payload * 1000 * utilisation) | 3.5053e-06 | [gNMVOC/(kg*km)] NMVOC emission rural (without benzene)
spec_SO2_ur | (ppm_sulfur / 1000000) * 2 * spec_diesel_ur | 5.2198e-10 | [kgSO2/(kg*km)] SO2 emission urban
spec_CO_tot | ((share_mw * spec_CO_mw) + (share_ru * spec_CO_ru) + (share_ur * spec_CO_ur)) * distance | 0.062844 | [gCO/kg] CO emission weighted
spec_CH4_mw | (8.19227716419846E-4 + (8.86592082679272E-4 - 8.19227716419846E-4) * utilisation) / (payload * 1000 * utilisation) | 7.7885e-08 | [gCH4/(kg*km)] CH4 emission motorway
spec_NMVOC_mw | (0.033315259963274 + (0.0360547453165054 - 0.033315259963274) * utilisation) / (payload * 1000 * utilisation) | 3.1673e-06 | [gNMVOC/(kg*km)] NMVOC emission motorway (without benzene)
spec_N2O_tot | ((share_mw * spec_N2O_mw) + (share_ru * spec_N2O_ru) + (share_ur * spec_N2O_ur)) * distance | 0.60016 | [mgN2O/kg] N2O emission weighted
spec_CO2_fos | spec_CO2_tot * (1 - share_CO2_bio) | 62.746 | [gCO2/kg] weighted CO2 emission, fossil CO2 share of CO2 emission
spec_CO_ru | (0.617076575756072 + (0.700983166694641 - 0.617076575756072) * utilisation) / (payload * 1000 * utilisation) | 6.0583e-05 | [gCO/(kg*km)] CO emission rural
spec_benzene_ru | (5.64858666621149E-4 + (7.19878764357418E-4 - 5.64858666621149E-4) * utilisation) / (payload * 1000 * utilisation) | 5.9978e-08 | [gbenzene/(kg*km)] benzene emission rural
spec_CO_ur | (1.00452530384063 + (1.13227224349975 - 1.00452530384063) * utilisation) / (payload * 1000 * utilisation) | 9.8111e-05 | [gCO/(kg*km)] CO emission urban
spec_SO2_ru | (ppm_sulfur / 1000000) * 2 * spec_diesel_ru | 4.128e-10 | [kgSO2/(kg*km)] SO2 emission rural
spec_diesel_tot | ((share_mw * spec_Diesel_mw) + (share_ru * spec_Diesel_ru) + (share_ur * spec_Diesel_ur)) * distance | 0.021276 | [kgdiesel/kg] diesel consumption weigthed
spec_SO2_mw | (ppm_sulfur / 1000000) * 2 * spec_diesel_mw | 4.1029e-10 | [kgSO2/(kg*km)] SO2 emission motorway
spec_part_ur | (0.0348501801490784 + (0.0491992831230164 - 0.0348501801490784) * utilisation) / (payload * 1000 * utilisation) | 3.977e-06 | [gparticle/(kg*km)] particle emission urban
spec_diesel_mw | (184.790176391601 + (250.954299926757 - 184.790176391601) * utilisation) / (payload * 1000 * utilisation) / 1000 | 2.0514e-05 | [kgdiesel/(kg*km)] diesel consumption motorway
spec_CH4_ur | (0.00132899382151663 + (0.00167582998983562 - 0.00132899382151663) * utilisation) / (payload * 1000 * utilisation) | 1.4008e-07 | [gCH4/(kg*km)] CH4 emission urban
payload | 17.3 | 17.3 | [t] default = 17,3 t
spec_part_mw | (0.0262708868831396 + (0.0281336475163698 - 0.0262708868831396) * utilisation) / (payload * 1000 * utilisation) | 2.4804e-06 | [gparticle/(kg*km)] particle emission motorway
spec_NMVOC_tot | ((share_mw * spec_NMVOC_mw) + (share_ru * spec_NMVOC_ru) + (share_ur * spec_NMVOC_ur)) * distance | 0.0035908 | [gNMVOC/kg] NMVOC emission weighted (without benzene)
spec_NO_ru | (3.61027693748474 + (4.76361846923828 - 3.61027693748474) * utilisation) * (0.79) / (payload * 1000 * utilisation) | 0.00031026 | [gNO/(kg*km)] NOx emission rural
utilisation | 0.64 | 0.64 | [-] utilisation by mass, default = 0,85 ¦ Minimum: 0 ¦ Maximum: 1; changed to 64%
tonnage | utilisation * payload | 11.072 | [t]
spec_CO_mw | (0.623202145099639 + (0.620778620243072 - 0.623202145099639) * utilisation) / (payload * 1000 * utilisation) | 5.6146e-05 | [gCO/(kg*km)] CO emission motorway
share_check | share_mw + share_ru + share_ur | 1 | Check - value must be 1
spec_NO2_ur | (0.925965964794158 + (1.35194492340087 - 0.925965964794158) * utilisation) / (payload * 1000 * utilisation) | 0.00010825 | [gNO2/(kg*km)] NO2 emissions urban
distance | 1000 | 1000 | [km] distance start - end, default = 100 km
spec_CH4_ru | (8.11773003078997E-4 + (0.00103455630596727 - 8.11773003078997E-4) * utilisation) / (payload * 1000 * utilisation) | 8.6195e-08 | [gCH4/(kg*km)] CH4 emission rural
spec_benzene_ur | (9.24758147448301E-4 + (0.00116609840188175 - 9.24758147448301E-4) * utilisation) / (payload * 1000 * utilisation) | 9.7473e-08 | [gbenzene/(kg*km)] benzene emission urban
spec_N2O_ur | 8.4 / (tonnage * 1000) | 0.00075867 | [mgN2O/(kg*km)] N2O emission urban
spec_CO2_ur | (679.033081054687 + (1053.43237304687 - 679.033081054687) * utilisation) / (payload * 1000 * utilisation) | 0.08297 | [gCO2/(kg*km)] CO2 emission urban
spec_NO2_ru | (0.758158147335052 + (1.00035977363586 - 0.758158147335052) * utilisation) / (payload * 1000 * utilisation) | 8.2475e-05 | [gNO2/(kg*km)] NO2 emissions rural
spec_part_tot | ((share_mw * spec_Part_mw) + (share_ru * spec_Part_ru) + (share_ur * spec_Part_ur)) * distance | 0.0027342 | [gparticle/kg] particle emission weighted
share_ru | 0.28 | 0.28 | [-] driving share rural , default = 0,28 ¦ Minimum: 0 ¦ Maximum: 1
spec_CH4_tot | ((share_mw * spec_CH4_mw) + (share_ru * spec_CH4_ru) + (share_ur * spec_CH4_ur)) * distance | 8.8297e-05 | [gCH4/kg] CH4 emission weighted
spec_N2O_ru | 7.4 / (tonnage * 1000) | 0.00066835 | [mgN2O/(kg*km)] N2O emission rural
spec_NO_tot | ((share_mw * spec_NO_mw) + (share_ru * spec_NO_ru) + (share_ur * spec_NO_ur)) * distance | 0.30945 | [gNO/kg] NOx emission weighted
spec_CO2_mw | (587.455383300781 + (797.793762207031 - 587.455383300781) * utilisation) / (payload * 1000 * utilisation) | 0.065216 | [gCO2/(kg*km)] CO2 emission motorway
share_ur | 0.13 | 0.13 | [-] driving share urban , default = 0,13 ¦ Minimum: 0 ¦ Maximum: 1
spec_NO_mw | (3.45446276664733 + (4.35310935974121 - 3.45446276664733) * utilisation) * (0.79) / (payload * 1000 * utilisation) | 0.00028752 | [gNO/(kg*km)] NOx emission motorway
spec_NO2_mw | (0.72543716430664 + (0.914152920246124 - 0.72543716430664) * utilisation) / (payload * 1000 * utilisation) | 7.6428e-05 | [gNO2/(kg*km)] NO2 emissions motorway
spec_N2O_mw | 5.9 / (tonnage * 1000) | 0.00053288 | [mgN2O/(kg*km)] N2O emission motorway
spec_diesel_ru | (175.60481262207 + (258.296966552734 - 175.60481262207) * utilisation) / (payload * 1000 * utilisation) / 1000 | 2.064e-05 | [kgdiesel/(kg*km)] diesel consumption rural
spec_SO2_tot | ((share_mw * spec_SO2_mw) + (share_ru * spec_SO2_ru) + (share_ur * spec_SO2_ur)) * distance | 4.2551e-07 | [kgSO2/kg] SO2 emission weighted
spec_part_ru | (0.0260346923023462 + (0.0319262146949768 - 0.0260346923023462) * utilisation) / (payload * 1000 * utilisation) | 2.6919e-06 | [gparticle/(kg*km)] particle emission rural
share_CO2_bio | 0.0723 | 0.0723 | [-] share of biogenic C in fuel [Average Europe: 7,23%] ¦ Minimum: 0 ¦ Maximum: 1
share_mw | 0.59 | 0.59 | [-] driving share motorway , default = 0,59 ¦ Minimum: 0 ¦ Maximum: 1
spec_NO_ur | (4.40936183929443 + (6.43783330917358 - 4.40936183929443) * utilisation) * (0.79) / (payload * 1000 * utilisation) | 0.00040724 | [gNO/(kg*km)] NOx emission urban
spec_diesel_ur | (213.596893310546 + (331.368103027343 - 213.596893310546) * utilisation) / (payload * 1000 * utilisation) / 1000 | 2.6099e-05 | [kgdiesel/(kg*km)] diesel consumption urban
spec_CO2_tot | ((share_mw * spec_CO2_mw) + (share_ru * spec_CO2_ru) + (share_ur * spec_CO2_ur)) * distance | 67.6361 | [gCO2/kg] CO2 emission weighted
spec_NO2_tot | ((share_mw * spec_NO2_mw) + (share_ru * spec_NO2_ru) + (share_ur * spec_NO2_ur)) * distance | 0.082259 | [gNO2/kg] NO2 emissions weighted
spec_CO2_bio | spec_CO2_tot * share_CO2_bio | 4.8901 | [gCO2/kg] weighted CO2 emission, biogenic CO2 share of CO2 emission
Product outputs
Flow | Location | Category | Flow UUID | Version | Quantity | Amount | Unit | Comment
Articulated lorry transport, Euro 4, Total weight 20-26 t (without fuel)¦ diesel driven, Euro 4, cargo¦ consumption mix, to consumer¦ 20 - 26t gross weight / 17,3t payload capacity {EU-28+3} [Unit process, single operation] |  | PEF_Flat Roof Representative product/_Common datasets | cc42cd54-36f3-4b6c-930a-c47144607c12 | 00.00.000 | Property for kgkm | 1000 | kgkm
Product inputs
Flow | Location | Category | Flow UUID | Version | Quantity | Amount | Unit | Comment | Process dataset | Process data set UUID
Diesel mix at filling station¦ from crude oil and bio components¦ consumption mix, at filling station¦ 7.23 wt.% bio components {EU-27} [LCI result] |  | Fuels/Oil/Diesel | 55a4c166-2eb6-43a3-9a13-2e4f2c4fee60 | 00.00.000 | Mass | 1*spec_diesel_tot | kg |  | Diesel mix at filling station¦ from crude oil and bio components¦ consumption mix, at filling station¦ 7.23 wt.% bio components {EU-27} [LCI result] | e5c14d1c-9e2e-49eb-82b4-566e5265b18e
Resources and other elementary flow inputs
Flow | Location | Category | Flow UUID | Version | Quantity | Amount | Unit | Comment
[Dummy] Diesel |  | Resources/Unspecified | 286dbbb4-bf08-35a5-bbe1-19660f7894c2 | 00.00.000 | Mass | 1*spec_diesel_tot | kg
Process data set UUID
Transport to EoL treatment wooden packaging; per kg of packging, to incineration, landfill and recycling; consumption mix | [9 empty] | f6e14d7c-033b-4513-832a-981d55374820
Cumulated demand
Flow | Location | Category | Flow UUID | Version | Quantity | Amount | Unit | Comment
Transport to EoL treatment wooden packaging¦ per kg of packging, to incineration, landfill and recycling¦ consumption mix¦ {EU-28+3} [Unit process, black box] |  | PEF_Flat Roof Representative product/_Common datasets/PEF_packaging materials | 903d8b3b-f015-484f-9144-eda40b4efe0d | 00.00.000 | Property for p | 0.0034 | p
Parameters
Name | Formula | Value | Comment
A_WP | 0.8 | 0.8
B_WP | 0.0 | 0
D_RM | 500.0 | 500
D_EnRecov | 100.0 | 100 | distance to energy recovery
D_Reuse | 150.0 | 150
QsoutlQp_WP | 1.0 | 1
R3_WP | 0.2806 | 0.2806
D_Rec | 150.0 | 150
R2_WP | 0.38 | 0.38
D_Land | 50.0 | 50 | distance to landfill
Product outputs
Flow | Location | Category | Flow UUID | Version | Quantity | Amount | Unit | Comment
Transport to EoL treatment wooden packaging¦ per kg of packging, to incineration, landfill and recycling¦ consumption mix¦ {EU-28+3} [Unit process, black box] |  | PEF_Flat Roof Representative product/_Common datasets/PEF_packaging materials | 903d8b3b-f015-484f-9144-eda40b4efe0d | 00.00.000 | Property for p | 1 | p | CFF formula applied E*v = -(1-A)*R2*QsoutlQp ErecEOL = (1-A)*R2 ED = (1-R2-R3) Erecovery (EER - LHV*XER,heat*ESE, heat - LHV*XER,elec*ESE, elec) = (1-B)*R3
Product inputs
Flow | Location | Category | Flow UUID | Version | Quantity | Amount | Unit | Comment | Process dataset | Process data set UUID
Articulated lorry transport, Euro 4, Total weight 28-32 t (without fuel)¦ diesel driven, Euro 4, cargo¦ consumption mix, to consumer¦ 28 - 32t gross weight / 22t payload capacity {EU-28+3} [Unit process, single operation] |  | PEF_Flat Roof Representative product/_Common datasets | cc42cd54-36f3-4b6c-930a-c47144607c12 | 00.00.000 | Property for kgkm | (1-B_WP)*R3_WP*D_EnRecov+(1-A_WP)*R2_WP*D_Rec+(1-R2_WP-R3_WP)*D_Land | kgkm | transport to incineration with energy recovery, recycling and landfill | Articulated lorry transport, Euro 4, Total weight 28-32 t (without fuel) | 730c76f7-9ba2-4336-be98-f44458dab695
Articulated lorry transport, Euro 4, Total weight >32 t (without fuel)¦ diesel driven, Euro 4, cargo¦ consumption mix, to consumer¦ more than 32t gross weight / 24,7t payload capacity {EU-28+3} [Unit process, single operation] |  | PEF_Flat Roof Representative product/_Common datasets | cc42cd54-36f3-4b6c-930a-c47144607c12 | 00.00.000 | Property for kgkm | -(1-A_WP)*R2_WP*QsoutlQp_WP*D_RM | kgkm | for transport of E*v | Articulated lorry transport, Euro 4, Total weight >32 t (without fuel) | 938d5ba6-17e4-4f0d-bef0-481608681f57
Process data set UUID
Articulated lorry transport, Euro 4, Total weight 28-32 t (without fuel) | [9 empty] | 730c76f7-9ba2-4336-be98-f44458dab695
Cumulated demand
Flow | Location | Category | Flow UUID | Version | Quantity | Amount | Unit | Comment
Articulated lorry transport, Euro 4, Total weight 28-32 t (without fuel)¦ diesel driven, Euro 4, cargo¦ consumption mix, to consumer¦ 28 - 32t gross weight / 22t payload capacity {EU-28+3} [Unit process, single operation] |  | PEF_Flat Roof Representative product/_Common datasets | cc42cd54-36f3-4b6c-930a-c47144607c12 | 00.00.000 | Property for kgkm | 0.19186 | kgkm
Parameters
Name | Formula | Value | Comment
spec_NO2_ur | (1.04731154441833 + (1.64037835597991 - 1.04731154441833) * utilisation) / (payload * 1000 * utilisation) | 0.00010134 | [gNO2/(kg*km)] NO2 emissions urban
spec_CO2_mw | (719.278625488281 + (1002.7075805664 - 719.278625488281) * utilisation) / (payload * 1000 * utilisation) | 0.063968 | [gCO2/(kg*km)] CO2 emission motorway
spec_NO2_tot | ((share_mw * spec_NO2_mw) + (share_ru * spec_NO2_ru) + (share_ur * spec_NO2_ur)) * distance | 0.076263 | [gNO2/kg] NO2 emissions weighted
spec_CO_ru | (0.693717420101165 + (0.772469103336334 - 0.693717420101165) * utilisation) / (payload * 1000 * utilisation) | 5.2849e-05 | [gCO/(kg*km)] CO emission rural
spec_CH4_tot | ((share_mw * spec_CH4_mw) + (share_ru * spec_CH4_ru) + (share_ur * spec_CH4_ur)) * distance | 8.9385e-05 | [gCH4/kg] CH4 emission weighted
spec_NMVOC_mw | (0.0438657179474831 + (0.0509093701839447 - 0.0438657179474831) * utilisation) / (payload * 1000 * utilisation) | 3.4356e-06 | [gNMVOC/(kg*km)] NMVOC emission motorway (without benzene)
spec_N2O_ur | 8.4 / (tonnage * 1000) | 0.00059659 | [mgN2O/(kg*km)] N2O emission urban
spec_benzene_ru | (6.64379622321576E-4 + (8.25515191536397E-4 - 6.64379622321576E-4) * utilisation) / (payload * 1000 * utilisation) | 5.451e-08 | [gbenzene/(kg*km)] benzene emission rural
share_mw | 0.59 | 0.59 | [-] driving share motorway , default = 0,59 ¦ Minimum: 0 ¦ Maximum: 1
payload | 22.0 | 22 | [t] default = 22 t
spec_part_ur | (0.04238535836339 + (0.0589225329458714 - 0.04238535836339) * utilisation) / (payload * 1000 * utilisation) | 3.762e-06 | [gparticle/(kg*km)] particle emission urban
spec_SO2_ru | (ppm_sulfur / 1000000) * 2 * spec_diesel_ru | 4.0139e-10 | [kgSO2/(kg*km)] SO2 emission rural
spec_NO_ur | (4.98719835281372 + (7.81132555007934 - 4.98719835281372) * utilisation) * (0.79) / (payload * 1000 * utilisation) | 0.00038123 | [gNO/(kg*km)] NOx emission urban
spec_NO_tot | ((share_mw * spec_NO_mw) + (share_ru * spec_NO_ru) + (share_ur * spec_NO_ur)) * distance | 0.28689 | [gNO/kg] NOx emission weighted
spec_diesel_ur | (258.473205566406 + (414.835968017578 - 258.473205566406) * utilisation) / (payload * 1000 * utilisation) / 1000 | 2.5465e-05 | [kgdiesel/(kg*km)] diesel consumption urban
spec_diesel_tot | ((share_mw * spec_Diesel_mw) + (share_ru * spec_Diesel_ru) + (share_ur * spec_Diesel_ur)) * distance | 0.020802 | [kgdiesel/kg] diesel consumption weigthed
spec_N2O_ru | 7.4 / (tonnage * 1000) | 0.00052557 | [mgN2O/(kg*km)] N2O emission rural
spec_CO_ur | (1.15164852142333 + (1.33513247966766 - 1.15164852142333) * utilisation) / (payload * 1000 * utilisation) | 9.0133e-05 | [gCO/(kg*km)] CO emission urban
share_check | share_mw + share_ru + share_ur | 1 | Check - value must be 1
spec_benzene_to | ((share_mw * spec_benzene_mw) + (share_ru * spec_benzene_ru) + (share_ur * spec_benzene_ur)) * distance | 6.2197e-05 | [gbenzene/kg] benzene emission weighted
spec_SO2_tot | ((share_mw * spec_SO2_mw) + (share_ru * spec_SO2_ru) + (share_ur * spec_SO2_ur)) * distance | 4.1603e-07 | [kgSO2/kg] SO2 emission weighted
spec_SO2_mw | (ppm_sulfur / 1000000) * 2 * spec_diesel_mw | 4.0244e-10 | [kgSO2/(kg*km)] SO2 emission motorway
spec_SO2_ur | (ppm_sulfur / 1000000) * 2 * spec_diesel_ur | 5.093e-10 | [kgSO2/(kg*km)] SO2 emission urban
spec_CH4_ur | (0.00163369521033019 + (0.00206043873913586 - 0.00163369521033019) * utilisation) / (payload * 1000 * utilisation) | 1.3543e-07 | [gCH4/(kg*km)] CH4 emission urban
spec_part_mw | (0.0315111093223095 + (0.0354767516255379 - 0.0315111093223095) * utilisation) / (payload * 1000 * utilisation) | 2.4183e-06 | [gparticle/(kg*km)] particle emission motorway
spec_diesel_mw | (226.256561279296 + (315.412078857421 - 226.256561279296) * utilisation) / (payload * 1000 * utilisation) / 1000 | 2.0122e-05 | [kgdiesel/(kg*km)] diesel consumption motorway
utilisation | 0.64 | 0.64 | [-] utilisation by mass, default = 0,85 ¦ Minimum: 0 ¦ Maximum: 1; changed to 0,64
spec_NO_ru | (4.07156181335449 + (5.71741724014282 - 4.07156181335449) * utilisation) * (0.79) / (payload * 1000 * utilisation) | 0.00028755 | [gNO/(kg*km)] NOx emission rural
spec_CO2_bio | spec_CO2_tot * share_CO2_bio | 4.7812 | [gCO2/kg] weighted CO2 emission, biogenic CO2 share of CO2 emission
share_CO2_bio | 0.0723 | 0.0723 | [-] share of biogenic C in fuel [Average Europe: 7,23%] ¦ Minimum: 0 ¦ Maximum: 1
spec_CH4_ru | (9.5479708397761E-4 + (0.00118636910337955 - 9.5479708397761E-4) * utilisation) / (payload * 1000 * utilisation) | 7.8338e-08 | [gCH4/(kg*km)] CH4 emission rural
ppm_sulfur | 10.0 | 10 | [ppm] sulphur content in diesel, default Europe = 10 ppm ¦ Minimum: 0 ¦ Maximum: 2000
spec_CO2_fos | spec_CO2_tot * (1 - share_CO2_bio) | 61.3484 | [gCO2/kg] weighted CO2 emission, fossil CO2 share of CO2 emission
distance | 1000 | 1000 | [km] distance start - end, default = 100 km
spec_NO_mw | (3.7882444858551 + (5.27105951309204 - 3.7882444858551) * utilisation) * (0.79) / (payload * 1000 * utilisation) | 0.0002658 | [gNO/(kg*km)] NOx emission motorway
spec_CO_tot | ((share_mw * spec_CO_mw) + (share_ru * spec_CO_ru) + (share_ur * spec_CO_ur)) * distance | 0.057425 | [gCO/kg] CO emission weighted
spec_NO2_ru | (0.855027914047241 + (1.20065760612487 - 0.855027914047241) * utilisation) / (payload * 1000 * utilisation) | 7.6437e-05 | [gNO2/(kg*km)] NO2 emissions rural
spec_diesel_ru | (212.695877075195 + (321.883087158203 - 212.695877075195) * utilisation) / (payload * 1000 * utilisation) / 1000 | 2.0069e-05 | [kgdiesel/(kg*km)] diesel consumption rural
spec_benzene_mw | (7.50571140088141E-4 + (8.71092663146555E-4 - 7.50571140088141E-4) * utilisation) / (payload * 1000 * utilisation) | 5.8786e-08 | [gbenzene/(kg*km)] benzene emission motorway
share_ru | 0.28 | 0.28 | [-] driving share rural , default = 0,28 ¦ Minimum: 0 ¦ Maximum: 1
spec_N2O_mw | 5.9 / (tonnage * 1000) | 0.00041903 | [mgN2O/(kg*km)] N2O emission motorway
spec_part_ru | (0.0306262858211994 + (0.035814430564642 - 0.0306262858211994) * utilisation) / (payload * 1000 * utilisation) | 2.411e-06 | [gparticle/(kg*km)] particle emission rural
spec_CH4_mw | (0.00107866514008492 + (0.00125186971854419 - 0.00107866514008492) * utilisation) / (payload * 1000 * utilisation) | 8.4483e-08 | [gCH4/(kg*km)] CH4 emission motorway
spec_NMVOC_tot | ((share_mw * spec_NMVOC_mw) + (share_ru * spec_NMVOC_ru) + (share_ur * spec_NMVOC_ur)) * distance | 0.003635 | [gNMVOC/kg] NMVOC emission weighted (without benzene)
spec_CO2_ru | (676.168701171875 + (1023.27917480468 - 676.168701171875) * utilisation) / (payload * 1000 * utilisation) | 0.063801 | [gCO2/(kg*km)] CO2 emission rural
spec_CO_mw | (0.694296002388 + (0.762017667293548 - 0.694296002388) * utilisation) / (payload * 1000 * utilisation) | 5.2389e-05 | [gCO/(kg*km)] CO emission motorway
spec_benzene_ur | (0.00113677943591028 + (0.0014337218599394 - 0.00113677943591028) * utilisation) / (payload * 1000 * utilisation) | 9.4235e-08 | [gbenzene/(kg*km)] benzene emission urban
spec_NMVOC_ru | (0.0388284139335155 + (0.0482456795871258 - 0.0388284139335155) * utilisation) / (payload * 1000 * utilisation) | 3.1858e-06 | [gNMVOC/(kg*km)] NMVOC emission rural (without benzene)
spec_N2O_tot | ((share_mw * spec_N2O_mw) + (share_ru * spec_N2O_ru) + (share_ur * spec_N2O_ur)) * distance | 0.47195 | [mgN2O/kg] N2O emission weighted
spec_NO2_mw | (0.795531272888183 + (1.10692250728607 - 0.795531272888183) * utilisation) / (payload * 1000 * utilisation) | 7.0655e-05 | [gNO2/(kg*km)] NO2 emissions motorway
spec_CO2_tot | ((share_mw * spec_CO2_mw) + (share_ru * spec_CO2_ru) + (share_ur * spec_CO2_ur)) * distance | 66.1296 | [gCO2/kg] CO2 emission weighted
share_ur | 0.13 | 0.13 | [-] driving share urban , default = 0,13 ¦ Minimum: 0 ¦ Maximum: 1
tonnage | utilisation * payload | 14.08 | [t]
spec_NH3 | 5 * distance / (Tonnage * 1000) | 0.35511 | [mgNH3/kg)] NH3 emission in all traffic situations
spec_NMVOC_ur | (0.0664369389414787 + (0.0837911739945412 - 0.0664369389414787) * utilisation) / (payload * 1000 * utilisation) | 5.5074e-06 | [gNMVOC/(kg*km)] NMVOC emission urban (without benzene)
spec_CO2_ur | (821.696716308593 + (1318.78002929687 - 821.696716308593) * utilisation) / (payload * 1000 * utilisation) | 0.080954 | [gCO2/(kg*km)] CO2 emission urban
spec_part_tot | ((share_mw * spec_Part_mw) + (share_ru * spec_Part_ru) + (share_ur * spec_Part_ur)) * distance | 0.0025909 | [gparticle/kg] particle emission weighted
Product outputs
Flow | Location | Category | Flow UUID | Version | Quantity | Amount | Unit | Comment
Articulated lorry transport, Euro 4, Total weight 28-32 t (without fuel)¦ diesel driven, Euro 4, cargo¦ consumption mix, to consumer¦ 28 - 32t gross weight / 22t payload capacity {EU-28+3} [Unit process, single operation] |  | PEF_Flat Roof Representative product/_Common datasets | cc42cd54-36f3-4b6c-930a-c47144607c12 | 00.00.000 | Property for kgkm | 1000 | kgkm
Product inputs
Flow | Location | Category | Flow UUID | Version | Quantity | Amount | Unit | Comment | Process dataset | Process data set UUID
Diesel mix at filling station¦ from crude oil and bio components¦ consumption mix, at filling station¦ 7.23 wt.% bio components {EU-27} [LCI result] |  | Fuels/Oil/Diesel | 55a4c166-2eb6-43a3-9a13-2e4f2c4fee60 | 00.00.000 | Mass | 1*spec_diesel_tot | kg |  | Diesel mix at filling station¦ from crude oil and bio components¦ consumption mix, at filling station¦ 7.23 wt.% bio components {EU-27} [LCI result] | e5c14d1c-9e2e-49eb-82b4-566e5265b18e
Resources and other elementary flow inputs
Flow | Location | Category | Flow UUID | Version | Quantity | Amount | Unit | Comment
[Dummy] Diesel |  | Resources/Unspecified | 286dbbb4-bf08-35a5-bbe1-19660f7894c2 | 00.00.000 | Mass | 1*spec_diesel_tot | kg
Process data set UUID
Articulated lorry transport, Euro 4, Total weight >32 t (without fuel) | [9 empty] | 938d5ba6-17e4-4f0d-bef0-481608681f57
Cumulated demand
Flow | Location | Category | Flow UUID | Version | Quantity | Amount | Unit | Comment
Articulated lorry transport, Euro 4, Total weight >32 t (without fuel)¦ diesel driven, Euro 4, cargo¦ consumption mix, to consumer¦ more than 32t gross weight / 24,7t payload capacity {EU-28+3} [Unit process, single operation] |  | PEF_Flat Roof Representative product/_Common datasets | cc42cd54-36f3-4b6c-930a-c47144607c12 | 00.00.000 | Property for kgkm | -0.1292 | kgkm
Parameters
Name | Formula | Value | Comment
spec_diesel_ru | (199.910980224609 + (326.194763183593 - 199.910980224609) * utilisation) / (payload * 1000 * utilisation) / 1000 | 1.7759e-05 | [kgdiesel/(kg*km)] diesel consumption rural
share_mw | 0.59 | 0.59 | [-] driving share motorway , default = 0,59 ¦ Minimum: 0 ¦ Maximum: 1
spec_NMVOC_mw | (0.0367098562419415 + (0.0452338680624962 - 0.0367098562419415) * utilisation) / (payload * 1000 * utilisation) | 2.6673e-06 | [gNMVOC/(kg*km)] NMVOC emission motorway (without benzene)
spec_CO_mw | (0.674469947814941 + (0.757635593414306 - 0.674469947814941) * utilisation) / (payload * 1000 * utilisation) | 4.6033e-05 | [gCO/(kg*km)] CO emission motorway
spec_SO2_ur | (ppm_sulfur / 1000000) * 2 * spec_diesel_ur | 4.5648e-10 | [kgSO2/(kg*km)] SO2 emission urban
spec_NMVOC_ru | (0.0377226136624813 + (0.050128486007452 - 0.0377226136624813) * utilisation) / (payload * 1000 * utilisation) | 2.8886e-06 | [gNMVOC/(kg*km)] NMVOC emission rural (without benzene)
spec_CO2_bio | spec_CO2_tot * share_CO2_bio | 4.1846 | [gCO2/kg] weighted CO2 emission, biogenic CO2 share of CO2 emission
spec_CH4_mw | (9.02701402083039E-4 + (0.00111230823677033 - 9.02701402083039E-4) * utilisation) / (payload * 1000 * utilisation) | 6.559e-08 | [gCH4/(kg*km)] CH4 emission motorway
spec_N2O_ru | 7.4 / (tonnage * 1000) | 0.00046812 | [mgN2O/(kg*km)] N2O emission rural
spec_CO_tot | ((share_mw * spec_CO_mw) + (share_ru * spec_CO_ru) + (share_ur * spec_CO_ur)) * distance | 0.051462 | [gCO/kg] CO emission weighted
spec_NH3 | 5 * distance / (Tonnage * 1000) | 0.3163 | [mgNH3/kg)] NH3 emission in all traffic situations
spec_CO_ru | (0.6958669424057 + (0.835249841213226 - 0.6958669424057) * utilisation) / (payload * 1000 * utilisation) | 4.9663e-05 | [gCO/(kg*km)] CO emission rural
spec_N2O_mw | 5.9 / (tonnage * 1000) | 0.00037323 | [mgN2O/(kg*km)] N2O emission motorway
spec_N2O_ur | 8.4 / (tonnage * 1000) | 0.00053138 | [mgN2O/(kg*km)] N2O emission urban
spec_NMVOC_tot | ((share_mw * spec_NMVOC_mw) + (share_ru * spec_NMVOC_ru) + (share_ur * spec_NMVOC_ur)) * distance | 0.0029991 | [gNMVOC/kg] NMVOC emission weighted (without benzene)
spec_CH4_ur | (0.00150137802120298 + (0.0020363328512758 - 0.00150137802120298) * utilisation) / (payload * 1000 * utilisation) | 1.1663e-07 | [gCH4/(kg*km)] CH4 emission urban
spec_NO2_ur | (1.06452119350433 + (1.70034492015838 - 1.06452119350433) * utilisation) / (payload * 1000 * utilisation) | 9.3083e-05 | [gNO2/(kg*km)] NO2 emissions urban
spec_NO2_mw | (0.821348190307617 + (1.13881456851959 - 0.821348190307617) * utilisation) / (payload * 1000 * utilisation) | 6.4811e-05 | [gNO2/(kg*km)] NO2 emissions motorway
spec_diesel_mw | (208.199386596679 + (312.69204711914 - 208.199386596679) * utilisation) / (payload * 1000 * utilisation) / 1000 | 1.7401e-05 | [kgdiesel/(kg*km)] diesel consumption motorway
share_ru | 0.28 | 0.28 | [-] driving share rural , default = 0,28 ¦ Minimum: 0 ¦ Maximum: 1
share_check | share_mw + share_ru + share_ur | 1 | Check - value must be 1
spec_NO_tot | ((share_mw * spec_NO_mw) + (share_ru * spec_NO_ru) + (share_ur * spec_NO_ur)) * distance | 0.26293 | [gNO/kg] NOx emission weighted
spec_NO_ur | (5.06914854049682 + (8.09688091278076 - 5.06914854049682) * utilisation) * (0.79) / (payload * 1000 * utilisation) | 0.00035017 | [gNO/(kg*km)] NOx emission urban
spec_benzene_to | ((share_mw * spec_benzene_mw) + (share_ru * spec_benzene_ru) + (share_ur * spec_benzene_ur)) * distance | 5.1317e-05 | [gbenzene/kg] benzene emission weighted
spec_CO2_tot | ((share_mw * spec_CO2_mw) + (share_ru * spec_CO2_ru) + (share_ur * spec_CO2_ur)) * distance | 57.8783 | [gCO2/kg] CO2 emission weighted
distance | 1000 | 1000 | [km] distance start - end, default = 100 km
spec_SO2_mw | (ppm_sulfur / 1000000) * 2 * spec_diesel_mw | 3.4802e-10 | [kgSO2/(kg*km)] SO2 emission motorway
spec_diesel_tot | ((share_mw * spec_Diesel_mw) + (share_ru * spec_Diesel_ru) + (share_ur * spec_Diesel_ur)) * distance | 0.018206 | [kgdiesel/kg] diesel consumption weigthed
utilisation | 0.64 | 0.64 | [-] utilisation by mass, default = 0,85 ¦ Minimum: 0 ¦ Maximum: 1; Changed to 64%
ppm_sulfur | 10.0 | 10 | [ppm] sulphur content in diesel, default Europe = 10 ppm ¦ Minimum: 0 ¦ Maximum: 2000
spec_CH4_tot | ((share_mw * spec_CH4_mw) + (share_ru * spec_CH4_ru) + (share_ur * spec_CH4_ur)) * distance | 7.3749e-05 | [gCH4/kg] CH4 emission weighted
spec_benzene_ru | (6.45458640065044E-4 + (8.57731269206852E-4 - 6.45458640065044E-4) * utilisation) / (payload * 1000 * utilisation) | 4.9425e-08 | [gbenzene/(kg*km)] benzene emission rural
spec_part_mw | (0.0287708807736635 + (0.0343285202980042 - 0.0287708807736635) * utilisation) / (payload * 1000 * utilisation) | 2.045e-06 | [gparticle/(kg*km)] particle emission motorway
spec_part_ur | (0.0401787869632244 + (0.0590196810662746 - 0.0401787869632244) * utilisation) / (payload * 1000 * utilisation) | 3.3045e-06 | [gparticle/(kg*km)] particle emission urban
spec_NO_mw | (3.91118216514587 + (5.42292690277099 - 3.91118216514587) * utilisation) * (0.79) / (payload * 1000 * utilisation) | 0.00024381 | [gNO/(kg*km)] NOx emission motorway
spec_CH4_ru | (9.27605258766562E-4 + (0.00123266770970076 - 9.27605258766562E-4) * utilisation) / (payload * 1000 * utilisation) | 7.103e-08 | [gCH4/(kg*km)] CH4 emission rural
spec_CO_ur | (1.11584615707397 + (1.34775567054748 - 1.11584615707397) * utilisation) / (payload * 1000 * utilisation) | 7.9976e-05 | [gCO/(kg*km)] CO emission urban
share_ur | 0.13 | 0.13 | [-] driving share urban , default = 0,13 ¦ Minimum: 0 ¦ Maximum: 1
spec_diesel_ur | (244.09602355957 + (426.452453613281 - 244.09602355957) * utilisation) / (payload * 1000 * utilisation) / 1000 | 2.2824e-05 | [kgdiesel/(kg*km)] diesel consumption urban
spec_NO2_tot | ((share_mw * spec_NO2_mw) + (share_ru * spec_NO2_ru) + (share_ur * spec_NO2_ur)) * distance | 0.069892 | [gNO2/kg] NO2 emissions weighted
spec_NO2_ru | (0.8687264919281 + (1.23617136478424 - 0.8687264919281) * utilisation) / (payload * 1000 * utilisation) | 6.9831e-05 | [gNO2/(kg*km)] NO2 emissions rural
spec_SO2_tot | ((share_mw * spec_SO2_mw) + (share_ru * spec_SO2_ru) + (share_ur * spec_SO2_ur)) * distance | 3.6412e-07 | [kgSO2/kg] SO2 emission weighted
spec_NO_ru | (4.13679313659667 + (5.8865303993225 - 4.13679313659667) * utilisation) * (0.79) / (payload * 1000 * utilisation) | 0.0002627 | [gNO/(kg*km)] NOx emission rural
spec_part_tot | ((share_mw * spec_Part_mw) + (share_ru * spec_Part_ru) + (share_ur * spec_Part_ur)) * distance | 0.0022461 | [gparticle/kg] particle emission weighted
spec_CO2_ur | (775.991027832031 + (1355.70935058593 - 775.991027832031) * utilisation) / (payload * 1000 * utilisation) | 0.072559 | [gCO2/(kg*km)] CO2 emission urban
spec_part_ru | (0.0299065969884396 + (0.0369827672839165 - 0.0299065969884396) * utilisation) / (payload * 1000 * utilisation) | 2.1783e-06 | [gparticle/(kg*km)] particle emission rural
spec_CO2_mw | (661.874206542968 + (994.060485839843 - 661.874206542968) * utilisation) / (payload * 1000 * utilisation) | 0.055318 | [gCO2/(kg*km)] CO2 emission motorway
spec_benzene_ur | (0.0010447088861838 + (0.00141694827470928 - 0.0010447088861838) * utilisation) / (payload * 1000 * utilisation) | 8.1158e-08 | [gbenzene/(kg*km)] benzene emission urban
spec_N2O_tot | ((share_mw * spec_N2O_mw) + (share_ru * spec_N2O_ru) + (share_ur * spec_N2O_ur)) * distance | 0.42036 | [mgN2O/kg] N2O emission weighted
spec_CO2_ru | (635.525024414062 + (1036.98620605468 - 635.525024414062) * utilisation) / (payload * 1000 * utilisation) | 0.056456 | [gCO2/(kg*km)] CO2 emission rural
tonnage | utilisation * payload | 15.808 | [t]
share_CO2_bio | 0.0723 | 0.0723 | [-] share of biogenic C in fuel [Average Europe: 7,23%] ¦ Minimum: 0 ¦ Maximum: 1
spec_benzene_mw | (6.28129695542157E-4 + (7.73981097154319E-4 - 6.28129695542157E-4) * utilisation) / (payload * 1000 * utilisation) | 4.564e-08 | [gbenzene/(kg*km)] benzene emission motorway
payload | 24.7 | 24.7 | [t] default = 24,7 t
spec_SO2_ru | (ppm_sulfur / 1000000) * 2 * spec_diesel_ru | 3.5518e-10 | [kgSO2/(kg*km)] SO2 emission rural
spec_NMVOC_ur | (0.0610560402274132 + (0.0828108713030815 - 0.0610560402274132) * utilisation) / (payload * 1000 * utilisation) | 4.7431e-06 | [gNMVOC/(kg*km)] NMVOC emission urban (without benzene)
spec_CO2_fos | spec_CO2_tot * (1 - share_CO2_bio) | 53.6937 | [gCO2/kg] weighted CO2 emission, fossil CO2 share of CO2 emission
Product outputs
Flow | Location | Category | Flow UUID | Version | Quantity | Amount | Unit | Comment
Articulated lorry transport, Euro 4, Total weight >32 t (without fuel)¦ diesel driven, Euro 4, cargo¦ consumption mix, to consumer¦ more than 32t gross weight / 24,7t payload capacity {EU-28+3} [Unit process, single operation] |  | PEF_Flat Roof Representative product/_Common datasets | cc42cd54-36f3-4b6c-930a-c47144607c12 | 00.00.000 | Property for kgkm | 1000 | kgkm
Product inputs
Flow | Location | Category | Flow UUID | Version | Quantity | Amount | Unit | Comment | Process dataset | Process data set UUID
Diesel mix at filling station¦ from crude oil and bio components¦ consumption mix, at filling station¦ 7.23 wt.% bio components {EU-27} [LCI result] |  | Fuels/Oil/Diesel | 55a4c166-2eb6-43a3-9a13-2e4f2c4fee60 | 00.00.000 | Mass | 1*spec_diesel_tot | kg |  | Diesel mix at filling station¦ from crude oil and bio components¦ consumption mix, at filling station¦ 7.23 wt.% bio components {EU-27} [LCI result] | e5c14d1c-9e2e-49eb-82b4-566e5265b18e
Resources and other elementary flow inputs
Flow | Location | Category | Flow UUID | Version | Quantity | Amount | Unit | Comment
[Dummy] Diesel |  | Resources/Unspecified | 286dbbb4-bf08-35a5-bbe1-19660f7894c2 | 00.00.000 | Mass | 1*spec_diesel_tot | kg
Process data set UUID
LCS6_Generic manufacturing and infrastructure for flat roof ancillary products¦ thermal insulation of 1 m² of a building element, flat roof application¦ consumption mix¦ {EU-28+3} [Unit process, black box] | [9 empty] | bd7b9b01-9357-395f-aa71-efb4fdd6a1df
Cumulated demand
Flow | Location | Category | Flow UUID | Version | Quantity | Amount | Unit | Comment
LCS6_Generic manufacturing and infrastructure for flat roof ancillary products¦ thermal insulation of 1 m² of a building element, flat roof application¦ consumption mix¦ {EU-28+3} [Unit process, black box] |  | PEF_Flat Roof Representative product/_Common datasets | cbda7962-8358-36f5-8b4d-6b972aca9e8e | 00.00.000 | Mass | 0.6 | kg
Product outputs
Flow | Location | Category | Flow UUID | Version | Quantity | Amount | Unit | Comment
LCS6_Generic manufacturing and infrastructure for flat roof ancillary products¦ thermal insulation of 1 m² of a building element, flat roof application¦ consumption mix¦ {EU-28+3} [Unit process, black box] |  | PEF_Flat Roof Representative product/_Common datasets | cbda7962-8358-36f5-8b4d-6b972aca9e8e | 00.00.000 | Mass | 1 | kg | Insufficient information in the screening study and PEFCR to model the manufacturing of the specific ancillary products for the flat roof. Necessary inputs and respective amounts to be provided by TS for the calculation of the representative product
Product inputs
Flow | Location | Category | Flow UUID | Version | Quantity | Amount | Unit | Comment | Process dataset | Process data set UUID
Film Extrusion (blowing)¦ plastic extrusion¦ production mix, at plant¦ for PP, PE, PVC, PET and PS {EU-28+EFTA} [LCI result] |  | Plastics/Transformation | c4164b7a-7565-3346-bfc0-8827ee8857af | 00.00.000 | Mass | 1 | kg |  | Film Extrusion (blowing)¦ plastic extrusion¦ production mix, at plant¦ for PP, PE, PVC, PET and PS {EU-28+EFTA} [LCI result] | 34591654-1708-49f3-a12c-34180aae8290
LCS6_Infrastructure_Building, steel frame construction (1 m³ gross volume = 125 kg) ¦ steel frame construction ¦ single route, at plant ¦ material quantities adjustable {GLO} [Unit process, single operation] |  | PEF_Flat Roof Representative product/_Common datasets/Infrastructure | c9db5fe7-7b4c-4198-9a59-3c4c1fb7c36d | 00.00.000 | Mass | 0.00726 | kg |  | LCS6_Infrastructure_Building, steel frame construction (1 m³ gross volume = 125 kg); steel frame construction; single route, at plant; material quantities adjustable | 55fed168-e828-45fb-aecb-a3d73672bb2a

## LCS7
Process data set UUID
LCS7_Transport from production site to building of EPS thermal insulation of 1 m² of a building element¦ flat roof application¦ consumption mix¦ {EU-28+3} [Unit process, black box] | [9 empty] | aeba01a9-03a4-30f8-9ca6-106a14ff5048
Cumulated demand
Flow | Location | Category | Flow UUID | Version | Quantity | Amount | Unit | Comment
LCS7_Transport from production site to building of EPS thermal insulation of 1 m² of a building element¦ flat roof application¦ consumption mix¦ {EU-28+3} [Unit process, black box] |  | PEF_Flat Roof Representative product/EPS product | 785bb441-41c7-38c1-82a1-dd8d75db7c90 | 00.00.000 | Property for p | 1.04 | p
Parameters
Name | Formula | Value | Comment
D_Install | 500.0 | 500 | default distance for RM for ancillary products as per PEFCR
M_EPS_FixIns | 0.2 | 0.2 | default value in PEFCR
M_EPS_VapourB | 2.85 | 2.85 | default value in PEFCR
PEfilm_EPS | 1.0 | 1 | to be based on primary data
M_EPS | 1.0 | 1 | to be based on primary data
D_Install_Ins | 1000.0 | 1000 | default distance for RM for cellulose as per PEFCR
M_EPS_FixVapB | 0.2 | 0.2 | default value in PEFCR
M_EPS_FixWaterL | 0.2 | 0.2 | default value in PEFCR
Product outputs
Flow | Location | Category | Flow UUID | Version | Quantity | Amount | Unit | Comment
LCS7_Transport from production site to building of EPS thermal insulation of 1 m² of a building element¦ flat roof application¦ consumption mix¦ {EU-28+3} [Unit process, black box] |  | PEF_Flat Roof Representative product/EPS product | 785bb441-41c7-38c1-82a1-dd8d75db7c90 | 00.00.000 | Property for p | 1 | p
Product inputs
Flow | Location | Category | Flow UUID | Version | Quantity | Amount | Unit | Comment | Process dataset | Process data set UUID
Articulated lorry transport, Euro 4, Total weight >32 t (without fuel)¦ diesel driven, Euro 4, cargo¦ consumption mix, to consumer¦ more than 32t gross weight / 24,7t payload capacity {EU-28+3} [Unit process, single operation] |  | PEF_Flat Roof Representative product/_Common datasets | cc42cd54-36f3-4b6c-930a-c47144607c12 | 00.00.000 | Property for kgkm | (M_EPS_FixIns+M_EPS_FixWaterL+M_EPS_FixVapB+M_EPS_VapourB)*D_Install | kgkm | transport of insulation product, all other build-up components and packaging for the insulation product as per PEFCR: 1000 km for the insulation product with their packaging, 500 km for all other components | Articulated lorry transport, Euro 4, Total weight >32 t (without fuel) | 938d5ba6-17e4-4f0d-bef0-481608681f57
Articulated lorry transport, Euro 4, Total weight >32 t (without fuel)¦ diesel driven, Euro 4, cargo¦ consumption mix, to consumer¦ more than 32t gross weight / 24,7t payload capacity {EU-28+3} [Unit process, single operation] |  | PEF_Flat Roof Representative product/_Common datasets | 9cbc59e4-cb60-30be-93ac-45bc90774e59 | 00.00.000 | Property for kgkm | (M_EPS+PEfilm_EPS)*D_Install_Ins | kgkm |  | Articulated lorry transport, Euro 4, Total weight >32 t (without fuel)¦ diesel driven, Euro 4, cargo¦ consumption mix, to consumer¦ more than 32t gross weight / 24,7t payload capacity {EU-28+3} [Unit process, single operation] | 938d5ba6-17e4-4f0d-bef0-481608681f57
Process data set UUID
Articulated lorry transport, Euro 4, Total weight >32 t (without fuel) | [9 empty] | 938d5ba6-17e4-4f0d-bef0-481608681f57
Cumulated demand
Flow | Location | Category | Flow UUID | Version | Quantity | Amount | Unit | Comment
Articulated lorry transport, Euro 4, Total weight >32 t (without fuel)¦ diesel driven, Euro 4, cargo¦ consumption mix, to consumer¦ more than 32t gross weight / 24,7t payload capacity {EU-28+3} [Unit process, single operation] |  | PEF_Flat Roof Representative product/_Common datasets | cc42cd54-36f3-4b6c-930a-c47144607c12 | 00.00.000 | Property for kgkm | 1725 | kgkm
Parameters
Name | Formula | Value | Comment
spec_part_ur | (0.0401787869632244 + (0.0590196810662746 - 0.0401787869632244) * utilisation) / (payload * 1000 * utilisation) | 3.3045e-06 | [gparticle/(kg*km)] particle emission urban
spec_NO2_mw | (0.821348190307617 + (1.13881456851959 - 0.821348190307617) * utilisation) / (payload * 1000 * utilisation) | 6.4811e-05 | [gNO2/(kg*km)] NO2 emissions motorway
spec_part_mw | (0.0287708807736635 + (0.0343285202980042 - 0.0287708807736635) * utilisation) / (payload * 1000 * utilisation) | 2.045e-06 | [gparticle/(kg*km)] particle emission motorway
spec_part_tot | ((share_mw * spec_Part_mw) + (share_ru * spec_Part_ru) + (share_ur * spec_Part_ur)) * distance | 0.0022461 | [gparticle/kg] particle emission weighted
spec_CO2_ru | (635.525024414062 + (1036.98620605468 - 635.525024414062) * utilisation) / (payload * 1000 * utilisation) | 0.056456 | [gCO2/(kg*km)] CO2 emission rural
share_ru | 0.28 | 0.28 | [-] driving share rural , default = 0,28 ¦ Minimum: 0 ¦ Maximum: 1
spec_SO2_mw | (ppm_sulfur / 1000000) * 2 * spec_diesel_mw | 3.4802e-10 | [kgSO2/(kg*km)] SO2 emission motorway
spec_diesel_ru | (199.910980224609 + (326.194763183593 - 199.910980224609) * utilisation) / (payload * 1000 * utilisation) / 1000 | 1.7759e-05 | [kgdiesel/(kg*km)] diesel consumption rural
spec_CO2_bio | spec_CO2_tot * share_CO2_bio | 4.1846 | [gCO2/kg] weighted CO2 emission, biogenic CO2 share of CO2 emission
spec_CH4_tot | ((share_mw * spec_CH4_mw) + (share_ru * spec_CH4_ru) + (share_ur * spec_CH4_ur)) * distance | 7.3749e-05 | [gCH4/kg] CH4 emission weighted
spec_NO_mw | (3.91118216514587 + (5.42292690277099 - 3.91118216514587) * utilisation) * (0.79) / (payload * 1000 * utilisation) | 0.00024381 | [gNO/(kg*km)] NOx emission motorway
share_CO2_bio | 0.0723 | 0.0723 | [-] share of biogenic C in fuel [Average Europe: 7,23%] ¦ Minimum: 0 ¦ Maximum: 1
spec_diesel_tot | ((share_mw * spec_Diesel_mw) + (share_ru * spec_Diesel_ru) + (share_ur * spec_Diesel_ur)) * distance | 0.018206 | [kgdiesel/kg] diesel consumption weigthed
spec_NO_ur | (5.06914854049682 + (8.09688091278076 - 5.06914854049682) * utilisation) * (0.79) / (payload * 1000 * utilisation) | 0.00035017 | [gNO/(kg*km)] NOx emission urban
spec_NH3 | 5 * distance / (Tonnage * 1000) | 0.3163 | [mgNH3/kg)] NH3 emission in all traffic situations
spec_CO_ur | (1.11584615707397 + (1.34775567054748 - 1.11584615707397) * utilisation) / (payload * 1000 * utilisation) | 7.9976e-05 | [gCO/(kg*km)] CO emission urban
spec_N2O_ur | 8.4 / (tonnage * 1000) | 0.00053138 | [mgN2O/(kg*km)] N2O emission urban
spec_NMVOC_ru | (0.0377226136624813 + (0.050128486007452 - 0.0377226136624813) * utilisation) / (payload * 1000 * utilisation) | 2.8886e-06 | [gNMVOC/(kg*km)] NMVOC emission rural (without benzene)
distance | 1000 | 1000 | [km] distance start - end, default = 100 km
share_ur | 0.13 | 0.13 | [-] driving share urban , default = 0,13 ¦ Minimum: 0 ¦ Maximum: 1
spec_SO2_tot | ((share_mw * spec_SO2_mw) + (share_ru * spec_SO2_ru) + (share_ur * spec_SO2_ur)) * distance | 3.6412e-07 | [kgSO2/kg] SO2 emission weighted
utilisation | 0.64 | 0.64 | [-] utilisation by mass, default = 0,85 ¦ Minimum: 0 ¦ Maximum: 1; Changed to 64%
spec_N2O_tot | ((share_mw * spec_N2O_mw) + (share_ru * spec_N2O_ru) + (share_ur * spec_N2O_ur)) * distance | 0.42036 | [mgN2O/kg] N2O emission weighted
spec_CO2_tot | ((share_mw * spec_CO2_mw) + (share_ru * spec_CO2_ru) + (share_ur * spec_CO2_ur)) * distance | 57.8783 | [gCO2/kg] CO2 emission weighted
spec_CO_mw | (0.674469947814941 + (0.757635593414306 - 0.674469947814941) * utilisation) / (payload * 1000 * utilisation) | 4.6033e-05 | [gCO/(kg*km)] CO emission motorway
share_mw | 0.59 | 0.59 | [-] driving share motorway , default = 0,59 ¦ Minimum: 0 ¦ Maximum: 1
spec_NO2_tot | ((share_mw * spec_NO2_mw) + (share_ru * spec_NO2_ru) + (share_ur * spec_NO2_ur)) * distance | 0.069892 | [gNO2/kg] NO2 emissions weighted
spec_SO2_ur | (ppm_sulfur / 1000000) * 2 * spec_diesel_ur | 4.5648e-10 | [kgSO2/(kg*km)] SO2 emission urban
spec_benzene_ur | (0.0010447088861838 + (0.00141694827470928 - 0.0010447088861838) * utilisation) / (payload * 1000 * utilisation) | 8.1158e-08 | [gbenzene/(kg*km)] benzene emission urban
spec_diesel_mw | (208.199386596679 + (312.69204711914 - 208.199386596679) * utilisation) / (payload * 1000 * utilisation) / 1000 | 1.7401e-05 | [kgdiesel/(kg*km)] diesel consumption motorway
spec_NMVOC_ur | (0.0610560402274132 + (0.0828108713030815 - 0.0610560402274132) * utilisation) / (payload * 1000 * utilisation) | 4.7431e-06 | [gNMVOC/(kg*km)] NMVOC emission urban (without benzene)
spec_benzene_to | ((share_mw * spec_benzene_mw) + (share_ru * spec_benzene_ru) + (share_ur * spec_benzene_ur)) * distance | 5.1317e-05 | [gbenzene/kg] benzene emission weighted
spec_SO2_ru | (ppm_sulfur / 1000000) * 2 * spec_diesel_ru | 3.5518e-10 | [kgSO2/(kg*km)] SO2 emission rural
spec_CH4_ur | (0.00150137802120298 + (0.0020363328512758 - 0.00150137802120298) * utilisation) / (payload * 1000 * utilisation) | 1.1663e-07 | [gCH4/(kg*km)] CH4 emission urban
spec_N2O_ru | 7.4 / (tonnage * 1000) | 0.00046812 | [mgN2O/(kg*km)] N2O emission rural
spec_NMVOC_mw | (0.0367098562419415 + (0.0452338680624962 - 0.0367098562419415) * utilisation) / (payload * 1000 * utilisation) | 2.6673e-06 | [gNMVOC/(kg*km)] NMVOC emission motorway (without benzene)
spec_CH4_ru | (9.27605258766562E-4 + (0.00123266770970076 - 9.27605258766562E-4) * utilisation) / (payload * 1000 * utilisation) | 7.103e-08 | [gCH4/(kg*km)] CH4 emission rural
spec_CO_ru | (0.6958669424057 + (0.835249841213226 - 0.6958669424057) * utilisation) / (payload * 1000 * utilisation) | 4.9663e-05 | [gCO/(kg*km)] CO emission rural
payload | 24.7 | 24.7 | [t] default = 24,7 t
spec_CO2_ur | (775.991027832031 + (1355.70935058593 - 775.991027832031) * utilisation) / (payload * 1000 * utilisation) | 0.072559 | [gCO2/(kg*km)] CO2 emission urban
spec_NO2_ru | (0.8687264919281 + (1.23617136478424 - 0.8687264919281) * utilisation) / (payload * 1000 * utilisation) | 6.9831e-05 | [gNO2/(kg*km)] NO2 emissions rural
spec_NO_tot | ((share_mw * spec_NO_mw) + (share_ru * spec_NO_ru) + (share_ur * spec_NO_ur)) * distance | 0.26293 | [gNO/kg] NOx emission weighted
spec_benzene_ru | (6.45458640065044E-4 + (8.57731269206852E-4 - 6.45458640065044E-4) * utilisation) / (payload * 1000 * utilisation) | 4.9425e-08 | [gbenzene/(kg*km)] benzene emission rural
spec_NMVOC_tot | ((share_mw * spec_NMVOC_mw) + (share_ru * spec_NMVOC_ru) + (share_ur * spec_NMVOC_ur)) * distance | 0.0029991 | [gNMVOC/kg] NMVOC emission weighted (without benzene)
spec_NO2_ur | (1.06452119350433 + (1.70034492015838 - 1.06452119350433) * utilisation) / (payload * 1000 * utilisation) | 9.3083e-05 | [gNO2/(kg*km)] NO2 emissions urban
spec_CH4_mw | (9.02701402083039E-4 + (0.00111230823677033 - 9.02701402083039E-4) * utilisation) / (payload * 1000 * utilisation) | 6.559e-08 | [gCH4/(kg*km)] CH4 emission motorway
ppm_sulfur | 10.0 | 10 | [ppm] sulphur content in diesel, default Europe = 10 ppm ¦ Minimum: 0 ¦ Maximum: 2000
spec_benzene_mw | (6.28129695542157E-4 + (7.73981097154319E-4 - 6.28129695542157E-4) * utilisation) / (payload * 1000 * utilisation) | 4.564e-08 | [gbenzene/(kg*km)] benzene emission motorway
spec_CO2_mw | (661.874206542968 + (994.060485839843 - 661.874206542968) * utilisation) / (payload * 1000 * utilisation) | 0.055318 | [gCO2/(kg*km)] CO2 emission motorway
tonnage | utilisation * payload | 15.808 | [t]
spec_CO2_fos | spec_CO2_tot * (1 - share_CO2_bio) | 53.6937 | [gCO2/kg] weighted CO2 emission, fossil CO2 share of CO2 emission
spec_CO_tot | ((share_mw * spec_CO_mw) + (share_ru * spec_CO_ru) + (share_ur * spec_CO_ur)) * distance | 0.051462 | [gCO/kg] CO emission weighted
spec_N2O_mw | 5.9 / (tonnage * 1000) | 0.00037323 | [mgN2O/(kg*km)] N2O emission motorway
spec_part_ru | (0.0299065969884396 + (0.0369827672839165 - 0.0299065969884396) * utilisation) / (payload * 1000 * utilisation) | 2.1783e-06 | [gparticle/(kg*km)] particle emission rural
share_check | share_mw + share_ru + share_ur | 1 | Check - value must be 1
spec_diesel_ur | (244.09602355957 + (426.452453613281 - 244.09602355957) * utilisation) / (payload * 1000 * utilisation) / 1000 | 2.2824e-05 | [kgdiesel/(kg*km)] diesel consumption urban
spec_NO_ru | (4.13679313659667 + (5.8865303993225 - 4.13679313659667) * utilisation) * (0.79) / (payload * 1000 * utilisation) | 0.0002627 | [gNO/(kg*km)] NOx emission rural
Product outputs
Flow | Location | Category | Flow UUID | Version | Quantity | Amount | Unit | Comment
Articulated lorry transport, Euro 4, Total weight >32 t (without fuel)¦ diesel driven, Euro 4, cargo¦ consumption mix, to consumer¦ more than 32t gross weight / 24,7t payload capacity {EU-28+3} [Unit process, single operation] |  | PEF_Flat Roof Representative product/_Common datasets | cc42cd54-36f3-4b6c-930a-c47144607c12 | 00.00.000 | Property for kgkm | 1000 | kgkm
Product inputs
Flow | Location | Category | Flow UUID | Version | Quantity | Amount | Unit | Comment | Process dataset | Process data set UUID
Diesel mix at filling station¦ from crude oil and bio components¦ consumption mix, at filling station¦ 7.23 wt.% bio components {EU-27} [LCI result] |  | Fuels/Oil/Diesel | 55a4c166-2eb6-43a3-9a13-2e4f2c4fee60 | 00.00.000 | Mass | 1*spec_diesel_tot | kg |  | Diesel mix at filling station¦ from crude oil and bio components¦ consumption mix, at filling station¦ 7.23 wt.% bio components {EU-27} [LCI result] | e5c14d1c-9e2e-49eb-82b4-566e5265b18e
Resources and other elementary flow inputs
Flow | Location | Category | Flow UUID | Version | Quantity | Amount | Unit | Comment
[Dummy] Diesel |  | Resources/Unspecified | 286dbbb4-bf08-35a5-bbe1-19660f7894c2 | 00.00.000 | Mass | 1*spec_diesel_tot | kg
Process data set UUID
Articulated lorry transport, Euro 4, Total weight >32 t (without fuel)¦ diesel driven, Euro 4, cargo¦ consumption mix, to consumer¦ more than 32t gross weight / 24,7t payload capacity {EU-28+3} [Unit process, single operation] | [9 empty] | 938d5ba6-17e4-4f0d-bef0-481608681f57
Cumulated demand
Flow | Location | Category | Flow UUID | Version | Quantity | Amount | Unit | Comment
Articulated lorry transport, Euro 4, Total weight >32 t (without fuel)¦ diesel driven, Euro 4, cargo¦ consumption mix, to consumer¦ more than 32t gross weight / 24,7t payload capacity {EU-28+3} [Unit process, single operation] |  | PEF_Flat Roof Representative product/_Common datasets | 9cbc59e4-cb60-30be-93ac-45bc90774e59 | 00.00.000 | Property for kgkm | 2000 | kgkm
Parameters
Name | Formula | Value | Comment
spec_CO_mw | (0.674469947814941 + (0.757635593414306 - 0.674469947814941) * utilisation) / (payload * 1000 * utilisation) | 3.0674e-05 | [gCO/(kg*km)] CO emission motorway
spec_CO_ur | (1.11584615707397 + (1.34775567054748 - 1.11584615707397) * utilisation) / (payload * 1000 * utilisation) | 5.4565e-05 | [gCO/(kg*km)] CO emission urban
payload | 24.7 | 24.7 | [t] default = 24,7 t
spec_NO_ru | (4.13679313659667 + (5.8865303993225 - 4.13679313659667) * utilisation) * (0.79) / (payload * 1000 * utilisation) | 0.00018827 | [gNO/(kg*km)] NOx emission rural
distance | 1000 | 1000 | [km] distance start - end, default = 100 km
spec_part_mw | (0.0287708807736635 + (0.0343285202980042 - 0.0287708807736635) * utilisation) / (payload * 1000 * utilisation) | 1.3898e-06 | [gparticle/(kg*km)] particle emission motorway
spec_SO2_tot | ((share_mw * spec_SO2_mw) + (share_ru * spec_SO2_ru) + (share_ur * spec_SO2_ur)) * distance | 2.6823e-07 | [kgSO2/kg] SO2 emission weighted
spec_part_ur | (0.0401787869632244 + (0.0590196810662746 - 0.0401787869632244) * utilisation) / (payload * 1000 * utilisation) | 2.3895e-06 | [gparticle/(kg*km)] particle emission urban
spec_NMVOC_mw | (0.0367098562419415 + (0.0452338680624962 - 0.0367098562419415) * utilisation) / (payload * 1000 * utilisation) | 1.8313e-06 | [gNMVOC/(kg*km)] NMVOC emission motorway (without benzene)
spec_N2O_mw | 5.9 / (tonnage * 1000) | 0.00023887 | [mgN2O/(kg*km)] N2O emission motorway
share_check | share_mw + share_ru + share_ur | 1 | Check - value must be 1
spec_NMVOC_ur | (0.0610560402274132 + (0.0828108713030815 - 0.0610560402274132) * utilisation) / (payload * 1000 * utilisation) | 3.3527e-06 | [gNMVOC/(kg*km)] NMVOC emission urban (without benzene)
share_CO2_bio | 0.0723 | 0.0723 | [-] share of biogenic C in fuel [Average Europe: 7,23%] ¦ Minimum: 0 ¦ Maximum: 1
spec_NO2_mw | (0.821348190307617 + (1.13881456851959 - 0.821348190307617) * utilisation) / (payload * 1000 * utilisation) | 4.6106e-05 | [gNO2/(kg*km)] NO2 emissions motorway
spec_diesel_ur | (244.09602355957 + (426.452453613281 - 244.09602355957) * utilisation) / (payload * 1000 * utilisation) / 1000 | 1.7265e-05 | [kgdiesel/(kg*km)] diesel consumption urban
spec_N2O_ru | 7.4 / (tonnage * 1000) | 0.0002996 | [mgN2O/(kg*km)] N2O emission rural
share_ur | 0.13 | 0.13 | [-] driving share urban , default = 0,13 ¦ Minimum: 0 ¦ Maximum: 1
spec_SO2_mw | (ppm_sulfur / 1000000) * 2 * spec_diesel_mw | 2.5319e-10 | [kgSO2/(kg*km)] SO2 emission motorway
spec_NO2_tot | ((share_mw * spec_NO2_mw) + (share_ru * spec_NO2_ru) + (share_ur * spec_NO2_ur)) * distance | 0.050165 | [gNO2/kg] NO2 emissions weighted
spec_part_ru | (0.0299065969884396 + (0.0369827672839165 - 0.0299065969884396) * utilisation) / (payload * 1000 * utilisation) | 1.4973e-06 | [gparticle/(kg*km)] particle emission rural
spec_CO2_ur | (775.991027832031 + (1355.70935058593 - 775.991027832031) * utilisation) / (payload * 1000 * utilisation) | 0.054887 | [gCO2/(kg*km)] CO2 emission urban
spec_CO2_mw | (661.874206542968 + (994.060485839843 - 661.874206542968) * utilisation) / (payload * 1000 * utilisation) | 0.040245 | [gCO2/(kg*km)] CO2 emission motorway
spec_CO2_tot | ((share_mw * spec_CO2_mw) + (share_ru * spec_CO2_ru) + (share_ur * spec_CO2_ur)) * distance | 42.6354 | [gCO2/kg] CO2 emission weighted
spec_CO2_ru | (635.525024414062 + (1036.98620605468 - 635.525024414062) * utilisation) / (payload * 1000 * utilisation) | 0.041983 | [gCO2/(kg*km)] CO2 emission rural
spec_diesel_ru | (199.910980224609 + (326.194763183593 - 199.910980224609) * utilisation) / (payload * 1000 * utilisation) / 1000 | 1.3206e-05 | [kgdiesel/(kg*km)] diesel consumption rural
spec_CH4_tot | ((share_mw * spec_CH4_mw) + (share_ru * spec_CH4_ru) + (share_ur * spec_CH4_ur)) * distance | 5.126e-05 | [gCH4/kg] CH4 emission weighted
spec_benzene_ur | (0.0010447088861838 + (0.00141694827470928 - 0.0010447088861838) * utilisation) / (payload * 1000 * utilisation) | 5.7366e-08 | [gbenzene/(kg*km)] benzene emission urban
spec_CO_ru | (0.6958669424057 + (0.835249841213226 - 0.6958669424057) * utilisation) / (payload * 1000 * utilisation) | 3.3816e-05 | [gCO/(kg*km)] CO emission rural
spec_NO2_ru | (0.8687264919281 + (1.23617136478424 - 0.8687264919281) * utilisation) / (payload * 1000 * utilisation) | 5.0047e-05 | [gNO2/(kg*km)] NO2 emissions rural
spec_NO_ur | (5.06914854049682 + (8.09688091278076 - 5.06914854049682) * utilisation) * (0.79) / (payload * 1000 * utilisation) | 0.00025897 | [gNO/(kg*km)] NOx emission urban
spec_N2O_ur | 8.4 / (tonnage * 1000) | 0.00034008 | [mgN2O/(kg*km)] N2O emission urban
spec_NO_mw | (3.91118216514587 + (5.42292690277099 - 3.91118216514587) * utilisation) * (0.79) / (payload * 1000 * utilisation) | 0.00017345 | [gNO/(kg*km)] NOx emission motorway
spec_part_tot | ((share_mw * spec_Part_mw) + (share_ru * spec_Part_ru) + (share_ur * spec_Part_ur)) * distance | 0.0015499 | [gparticle/kg] particle emission weighted
ppm_sulfur | 10.0 | 10 | [ppm] sulphur content in diesel, default Europe = 10 ppm ¦ Minimum: 0 ¦ Maximum: 2000
spec_diesel_tot | ((share_mw * spec_Diesel_mw) + (share_ru * spec_Diesel_ru) + (share_ur * spec_Diesel_ur)) * distance | 0.013411 | [kgdiesel/kg] diesel consumption weigthed
spec_CO2_fos | spec_CO2_tot * (1 - share_CO2_bio) | 39.5528 | [gCO2/kg] weighted CO2 emission, fossil CO2 share of CO2 emission
spec_NO_tot | ((share_mw * spec_NO_mw) + (share_ru * spec_NO_ru) + (share_ur * spec_NO_ur)) * distance | 0.18872 | [gNO/kg] NOx emission weighted
spec_CO_tot | ((share_mw * spec_CO_mw) + (share_ru * spec_CO_ru) + (share_ur * spec_CO_ur)) * distance | 0.034659 | [gCO/kg] CO emission weighted
spec_benzene_ru | (6.45458640065044E-4 + (8.57731269206852E-4 - 6.45458640065044E-4) * utilisation) / (payload * 1000 * utilisation) | 3.4726e-08 | [gbenzene/(kg*km)] benzene emission rural
spec_NMVOC_ru | (0.0377226136624813 + (0.050128486007452 - 0.0377226136624813) * utilisation) / (payload * 1000 * utilisation) | 2.0295e-06 | [gNMVOC/(kg*km)] NMVOC emission rural (without benzene)
tonnage | utilisation * payload | 24.7 | [t]
spec_benzene_to | ((share_mw * spec_benzene_mw) + (share_ru * spec_benzene_ru) + (share_ur * spec_benzene_ur)) * distance | 3.5669e-05 | [gbenzene/kg] benzene emission weighted
spec_diesel_mw | (208.199386596679 + (312.69204711914 - 208.199386596679) * utilisation) / (payload * 1000 * utilisation) / 1000 | 1.266e-05 | [kgdiesel/(kg*km)] diesel consumption motorway
spec_CO2_bio | spec_CO2_tot * share_CO2_bio | 3.0825 | [gCO2/kg] weighted CO2 emission, biogenic CO2 share of CO2 emission
spec_SO2_ur | (ppm_sulfur / 1000000) * 2 * spec_diesel_ur | 3.4531e-10 | [kgSO2/(kg*km)] SO2 emission urban
spec_CH4_ru | (9.27605258766562E-4 + (0.00123266770970076 - 9.27605258766562E-4) * utilisation) / (payload * 1000 * utilisation) | 4.9906e-08 | [gCH4/(kg*km)] CH4 emission rural
spec_NH3 | 5 * distance / (Tonnage * 1000) | 0.20243 | [mgNH3/kg)] NH3 emission in all traffic situations
spec_benzene_mw | (6.28129695542157E-4 + (7.73981097154319E-4 - 6.28129695542157E-4) * utilisation) / (payload * 1000 * utilisation) | 3.1335e-08 | [gbenzene/(kg*km)] benzene emission motorway
spec_NMVOC_tot | ((share_mw * spec_NMVOC_mw) + (share_ru * spec_NMVOC_ru) + (share_ur * spec_NMVOC_ur)) * distance | 0.0020846 | [gNMVOC/kg] NMVOC emission weighted (without benzene)
share_mw | 0.59 | 0.59 | [-] driving share motorway , default = 0,59 ¦ Minimum: 0 ¦ Maximum: 1
spec_N2O_tot | ((share_mw * spec_N2O_mw) + (share_ru * spec_N2O_ru) + (share_ur * spec_N2O_ur)) * distance | 0.26903 | [mgN2O/kg] N2O emission weighted
utilisation | 1.0 | 1 | [-] utilisation by mass, default = 0,85 ¦ Minimum: 0 ¦ Maximum: 1; Changed to 1 instead of confidential data, volume based, from primary data
spec_SO2_ru | (ppm_sulfur / 1000000) * 2 * spec_diesel_ru | 2.6413e-10 | [kgSO2/(kg*km)] SO2 emission rural
share_ru | 0.28 | 0.28 | [-] driving share rural , default = 0,28 ¦ Minimum: 0 ¦ Maximum: 1
spec_CH4_mw | (9.02701402083039E-4 + (0.00111230823677033 - 9.02701402083039E-4) * utilisation) / (payload * 1000 * utilisation) | 4.5033e-08 | [gCH4/(kg*km)] CH4 emission motorway
spec_CH4_ur | (0.00150137802120298 + (0.0020363328512758 - 0.00150137802120298) * utilisation) / (payload * 1000 * utilisation) | 8.2443e-08 | [gCH4/(kg*km)] CH4 emission urban
spec_NO2_ur | (1.06452119350433 + (1.70034492015838 - 1.06452119350433) * utilisation) / (payload * 1000 * utilisation) | 6.884e-05 | [gNO2/(kg*km)] NO2 emissions urban
Product outputs
Flow | Location | Category | Flow UUID | Version | Quantity | Amount | Unit | Comment
Articulated lorry transport, Euro 4, Total weight >32 t (without fuel)¦ diesel driven, Euro 4, cargo¦ consumption mix, to consumer¦ more than 32t gross weight / 24,7t payload capacity {EU-28+3} [Unit process, single operation] |  | PEF_Flat Roof Representative product/_Common datasets | 9cbc59e4-cb60-30be-93ac-45bc90774e59 | 00.00.000 | Property for kgkm | 1000 | kgkm
Product inputs
Flow | Location | Category | Flow UUID | Version | Quantity | Amount | Unit | Comment | Process dataset | Process data set UUID
Diesel mix at filling station¦ from crude oil and bio components¦ consumption mix, at filling station¦ 7.23 wt.% bio components {EU-27} [LCI result] |  | Fuels/Oil/Diesel | 55a4c166-2eb6-43a3-9a13-2e4f2c4fee60 | 00.00.000 | Mass | 1*spec_diesel_tot | kg |  | Diesel mix at filling station¦ from crude oil and bio components¦ consumption mix, at filling station¦ 7.23 wt.% bio components {EU-27} [LCI result] | e5c14d1c-9e2e-49eb-82b4-566e5265b18e
Resources and other elementary flow inputs
Flow | Location | Category | Flow UUID | Version | Quantity | Amount | Unit | Comment
[Dummy] Diesel |  | Resources/Unspecified | 286dbbb4-bf08-35a5-bbe1-19660f7894c2 | 00.00.000 | Mass | 1*spec_diesel_tot | kg
Emissions and other elementary flow outputs
Flow | Location | Category | Flow UUID | Version | Quantity | Amount | Unit | Comment
Ammonia |  | Emissions to air/Unspecified | bd25cf03-9233-349d-ae79-fb834f274a77 | 00.00.000 | Mass | 0.000001*spec_NH3 | kg
Benzene |  | Emissions to air/Unspecified | 30fcd877-37fb-31f2-9660-ee59ab9dfea4 | 00.00.000 | Mass | 0.001*spec_benzene_to | kg
Carbon dioxide, biogenic |  | Emissions to air/Unspecified | 1436a6a9-3103-347b-b110-00a296885ea2 | 00.00.000 | Mass | 0.001*spec_CO2_bio | kg
Carbon dioxide, fossil |  | Emissions to air/Unspecified | 4a0dd2e9-8999-341f-857e-29cf98671ab3 | 00.00.000 | Mass | 0.001*spec_CO2_fos | kg
Carbon monoxide |  | Emissions to air/Unspecified | a61ceafd-b235-304f-a6a0-824403bf9091 | 00.00.000 | Mass | 0.001*spec_CO_tot | kg
Dinitrogen monoxide |  | Emissions to air/Unspecified | 77932ec9-02d6-30a5-893c-15ad03bde8cc | 00.00.000 | Mass | 0.000001*spec_N2O_tot | kg
Methane, fossil |  | Emissions to air/Unspecified | bb91a220-a183-3845-9ed1-941357b103e8 | 00.00.000 | Mass | 0.001*spec_CH4_tot | kg
Nitrogen dioxide |  | Emissions to air/Unspecified | be43214b-56c7-3c26-9c11-2947f7bc3cb2 | 00.00.000 | Mass | 0.001*spec_NO2_tot | kg
Nitrogen monoxide |  | Emissions to air/Unspecified | 18af3c28-97f5-3a97-aa01-279fca3e5dc2 | 00.00.000 | Mass | 0.001*spec_NO_tot | kg
NMVOC, non-methane volatile organic compounds, unspecified origin |  | Emissions to air/Unspecified | ceeda975-ab18-3381-8aa5-75c67a8962c5 | 00.00.000 | Mass | 0.001*spec_NMVOC_tot | kg
Particulates, < 2.5 um |  | Emissions to air/Unspecified | 49d9dd7b-ef9a-3ebb-aa1d-a9f8624b96f1 | 00.00.000 | Mass | 0.001*spec_part_tot | kg
Sulfur dioxide |  | Emissions to air/Unspecified | d10f9cfd-79ae-362a-9844-c752972f3557 | 00.00.000 | Mass | 1*spec_SO2_tot | kg

## LCS8
Process data set UUID
LCS8_Installation in building of EPS thermal insulation of 1 m² of a building element¦ flat roof application¦ consumption mix¦ {EU-28+3} [Unit process, black box] | [9 empty] | 372d538e-dcb9-3d0e-9fb8-53c4ae855ba5
Cumulated demand
Flow | Location | Category | Flow UUID | Version | Quantity | Amount | Unit | Comment
LCS8_Installation in building of EPS thermal insulation of 1 m² of a building element¦ flat roof application¦ consumption mix¦ {EU-28+3} [Unit process, black box] |  | PEF_Flat Roof Representative product/EPS product | 77bdd845-577c-3e8b-ac85-5756dadd70a7 | 00.00.000 | Property for p | 1 | p
Parameters
Name | Formula | Value | Comment
PEfilm_EPS | 1.0 | 1 | to be based on primary data
M_EPS | 1.0 | 1 | to be based on primary data
Product outputs
Flow | Location | Category | Flow UUID | Version | Quantity | Amount | Unit | Comment
LCS8_Installation in building of EPS thermal insulation of 1 m² of a building element¦ flat roof application¦ consumption mix¦ {EU-28+3} [Unit process, black box] |  | PEF_Flat Roof Representative product/EPS product | 77bdd845-577c-3e8b-ac85-5756dadd70a7 | 00.00.000 | Property for p | 1 | p
Product inputs
Flow | Location | Category | Flow UUID | Version | Quantity | Amount | Unit | Comment | Process dataset | Process data set UUID
LCS8_EoL treatment PE plastic packaging¦ including transport to EOL¦ consumption mix¦ {EU-28+3} [Unit process, black box] |  | PEF_Flat Roof Representative product/_Common datasets/PEF_packaging materials | bbac0f19-d0c2-47f0-8bd8-f3cb42ebc5e2 | 00.00.000 | Mass | M_EPS*PEfilm_EPS | kg | packaging waste at installation | LCS8_EoL treatment PE plastic packaging; including transport to EOL; consumption mix | 87b1fbad-695c-4cbe-938f-1cb2294ccd06
LCS8_EPS losses during installation of insulation in building¦ EPS thermal insulation of 1 m² of a building element, flat roof application¦ consumption mix¦ {EU-28+3} [Unit process, black box] |  | PEF_Flat Roof Representative product/EPS product/EPS specific datasets | 4d432b56-74fa-3cdc-a8d2-5373eacecc46 | 00.00.000 | Property for p | 1 | p | default 2% losses for the insulation material as per PEFCR | LCS8_EPS losses during installation of insulation in building¦ EPS thermal insulation of 1 m² of a building element, flat roof application¦ consumption mix¦ {EU-28+3} [Unit process, black box] | 8ceaa21d-c8b3-3455-9b1d-3fe01a793a1c
Process data set UUID
LCS8_EPS losses during installation of insulation in building¦ EPS thermal insulation of 1 m² of a building element, flat roof application¦ consumption mix¦ {EU-28+3} [Unit process, black box] | [9 empty] | 8ceaa21d-c8b3-3455-9b1d-3fe01a793a1c
Cumulated demand
Flow | Location | Category | Flow UUID | Version | Quantity | Amount | Unit | Comment
LCS8_EPS losses during installation of insulation in building¦ EPS thermal insulation of 1 m² of a building element, flat roof application¦ consumption mix¦ {EU-28+3} [Unit process, black box] |  | PEF_Flat Roof Representative product/EPS product/EPS specific datasets | 4d432b56-74fa-3cdc-a8d2-5373eacecc46 | 00.00.000 | Property for p | 1 | p
Product outputs
Flow | Location | Category | Flow UUID | Version | Quantity | Amount | Unit | Comment
LCS8_EPS losses during installation of insulation in building¦ EPS thermal insulation of 1 m² of a building element, flat roof application¦ consumption mix¦ {EU-28+3} [Unit process, black box] |  | PEF_Flat Roof Representative product/EPS product/EPS specific datasets | 4d432b56-74fa-3cdc-a8d2-5373eacecc46 | 00.00.000 | Property for p | 1 | p | 2% losses
Product inputs
Flow | Location | Category | Flow UUID | Version | Quantity | Amount | Unit | Comment | Process dataset | Process data set UUID
LCS12_EoL treatment of EPS thermal insulation of 1 m² of a building element¦ flat roof application, incl. recycling, incineration, landfill¦ consumption mix¦ {EU-28+3} [Unit process, black box] |  | PEF_Flat Roof Representative product/EPS product | fcd92ccc-7421-3575-83b1-72d29c30fdda | 00.00.000 | Property for p | 0.02 | p |  | LCS12_EoL treatment of EPS thermal insulation of 1 m² of a building element¦ flat roof application, incl. recycling, incineration, landfill¦ consumption mix¦ {EU-28+3} [Unit process, black box] | e33eb2df-ff2c-38ed-8c57-cd7bdccf22da
LCS1_Raw materials acquisition for the insulation products of EPS thermal insulation of 1 m² of a building element¦ flat roof application¦ consumption mix¦ {EU-28+3} [Unit process, black box] |  | PEF_Flat Roof Representative product/EPS product | 24bac366-c645-36ee-846f-b058bfeb6e14 | 00.00.000 | Property for p | 0.02 | p |  | LCS1_Raw materials acquisition for the insulation products of EPS thermal insulation of 1 m² of a building element¦ flat roof application¦ consumption mix¦ {EU-28+3} [Unit process, black box] | 3c7d1f3a-4096-33d4-81f7-adf3be0b2809
LCS3_Transport of the raw materials for EPS thermal insulation of 1 m² of a building element¦ flat roof application¦ consumption mix¦ {EU-28+3} [Unit process, black box] |  | PEF_Flat Roof Representative product/EPS product | e16303ab-3edd-36ff-a62e-065d661bf6ff | 00.00.000 | Property for p | 0.02 | p |  | LCS3_Transport of the raw materials for EPS thermal insulation of 1 m² of a building element¦ flat roof application¦ consumption mix¦ {EU-28+3} [Unit process, black box] | 9a1cf800-d326-3f63-ac95-345ddba862e3
LCS5a_Manufacturing of the insulation product (gate to gate) of EPS thermal insulation of 1 m² of a building element¦ flat roof application¦ consumption mix¦ {EU-28+3} [Unit process, black box] |  | PEF_Flat Roof Representative product/EPS product | 57504b3b-8a44-30e8-abbf-b9f21f68133b | 00.00.000 | Property for p | 0.02 | p |  | LCS5a_Manufacturing of the insulation product (gate to gate) of EPS thermal insulation of 1 m² of a building element¦ flat roof application¦ consumption mix¦ {EU-28+3} [Unit process, black box] | 0f4b1aef-e282-300c-ad22-5a811ec0a652
LCS5b_Packaging for the final product (cradle to gate) of EPS thermal insulation of 1 m² of a building element¦ flat roof application¦ consumption mix¦ {EU-28+3} [Unit process, black box] |  | PEF_Flat Roof Representative product/EPS product | 209f9907-3171-381a-944c-c7d756be48e9 | 00.00.000 | Property for p | 0.02 | p |  | LCS5b_Packaging for the final product (cradle to gate) of EPS thermal insulation of 1 m² of a building element¦ flat roof application¦ consumption mix¦ {EU-28+3} [Unit process, black box] | 07442552-b6b0-3c07-941b-894fa239a033
LCS7_Transport from production site to building of EPS thermal insulation of 1 m² of a building element¦ flat roof application¦ consumption mix¦ {EU-28+3} [Unit process, black box] |  | PEF_Flat Roof Representative product/EPS product | 785bb441-41c7-38c1-82a1-dd8d75db7c90 | 00.00.000 | Property for p | 0.02 | p |  | LCS7_Transport from production site to building of EPS thermal insulation of 1 m² of a building element¦ flat roof application¦ consumption mix¦ {EU-28+3} [Unit process, black box] | aeba01a9-03a4-30f8-9ca6-106a14ff5048
LCS7_Transport from production site to building of EPS thermal insulation of 1 m² of a building element¦ flat roof application¦ consumption mix¦ {EU-28+3} [Unit process, black box] |  | PEF_Flat Roof Representative product/EPS product | 785bb441-41c7-38c1-82a1-dd8d75db7c90 | 00.00.000 | Property for p | 0.02 | p |  | LCS7_Transport from production site to building of EPS thermal insulation of 1 m² of a building element¦ flat roof application¦ consumption mix¦ {EU-28+3} [Unit process, black box] | aeba01a9-03a4-30f8-9ca6-106a14ff5048
Process data set UUID
LCS8_EoL treatment PE plastic packaging; including transport to EOL; consumption mix | [9 empty] | 87b1fbad-695c-4cbe-938f-1cb2294ccd06
Cumulated demand
Flow | Location | Category | Flow UUID | Version | Quantity | Amount | Unit | Comment
LCS8_EoL treatment PE plastic packaging¦ including transport to EOL¦ consumption mix¦ {EU-28+3} [Unit process, black box] |  | PEF_Flat Roof Representative product/_Common datasets/PEF_packaging materials | bbac0f19-d0c2-47f0-8bd8-f3cb42ebc5e2 | 00.00.000 | Mass | 1 | kg
Parameters
Name | Formula | Value | Comment
R3_Plastic_Pack | 0.3221 | 0.3221
A_Plastic_Pack | 0.5 | 0.5
QsoutlQp_Plastic | 1.0 | 1
R2_Plastic_Pack | 0.29 | 0.29
B_Plastic_Pack | 0.0 | 0
Product outputs
Flow | Location | Category | Flow UUID | Version | Quantity | Amount | Unit | Comment
LCS8_EoL treatment PE plastic packaging¦ including transport to EOL¦ consumption mix¦ {EU-28+3} [Unit process, black box] |  | PEF_Flat Roof Representative product/_Common datasets/PEF_packaging materials | bbac0f19-d0c2-47f0-8bd8-f3cb42ebc5e2 | 00.00.000 | Mass | 1 | kg | CFF formula applied E*v = -(1-A)*R2*QsoutlQp ErecEOL = (1-A)*R2 ED = (1-R2-R3) Erecovery (EER - LHV*XER,heat*ESE, heat - LHV*XER,elec*ESE, elec) = (1-B)*R3
Product inputs
Flow | Location | Category | Flow UUID | Version | Quantity | Amount | Unit | Comment | Process dataset | Process data set UUID
Articulated lorry transport, Euro 4, Total weight 20-26 t (without fuel)¦ diesel driven, Euro 4, cargo¦ consumption mix, to consumer¦ 20 - 26t gross weight / 17,3t payload capacity {EU-28+3} [Unit process, single operation] |  | PEF_Flat Roof Representative product/_Common datasets | cc42cd54-36f3-4b6c-930a-c47144607c12 | 00.00.000 | Property for kgkm | -30*((1-R2_Plastic_Pack-R3_Plastic_Pack)+(1-B_Plastic_Pack)*R3_Plastic_Pack) | kgkm | subtraction of transport to EoL included in the aggregated EoL datasets | Articulated lorry transport, Euro 4, Total weight 20-26 t (without fuel) | ee313a8a-6aea-4ff7-a4ee-0224c2e038f4
HDPE granulates¦ Polymerisation of ethylene¦ production mix, at plant¦ 0.91- 0.96 g/cm3, 28 g/mol per repeating unit {EU-28+EFTA} [LCI result] |  | Plastics | 9164dd85-0451-4a18-9ea7-db10a1bada44 | 00.00.000 | Mass | -(1-A_Plastic_Pack)*R2_Plastic_Pack*QsoutlQp_Plastic | kg | E*v | HDPE granulates¦ Polymerisation of ethylene¦ production mix, at plant¦ 0.91- 0.96 g/cm3, 28 g/mol per repeating unit {EU-28+EFTA} [LCI result] | a3aefe5b-33c9-4f0c-87ec-d0291445cc61
Landfill of plastic waste¦ landfill including leachate treatment and with transport without collection and pre-treatment¦ production mix (region specific sites), at landfill site {EU-28+EFTA} [LCI result] |  | Waste treatment | 71d1241f-fb2b-4774-9c17-18f19955c2db | 00.00.000 | Mass | 1*(1-R2_Plastic_Pack-R3_Plastic_Pack) | kg | ED | Landfill of plastic waste¦ landfill including leachate treatment and with transp | f2bea0f5-e4b7-4a2c-9f34-4eb32495cbc6
Passenger car, average¦ technology mix, gasoline and diesel driven, Euro 3-5, passenger car¦ consumption mix, to consumer¦ engine size from 1,4l up to >2l {GLO} [LCI result] |  | Road | 0e8dfe31-1fc9-4c42-8849-cd2b9852a2c1 | 00.00.000 | Property for m | -50*((1-R2_Plastic_Pack-R3_Plastic_Pack)+(1-B_Plastic_Pack)*R3_Plastic_Pack) | m | subtraction of transport to EoL included in the aggregated EoL datasets | Passenger car, average¦ technology mix, gasoline and diesel driven, Euro 3-5, passenger car¦ consumption mix, to consumer¦ engine size from 1,4l up to >2l {GLO} [LCI result] | 1ead35dd-fc71-4b0c-9410-7e39da95c7dc
Plastic granulate secondary (low metal contamination) ¦ from post-consumer plastic waste, via grinding, metal separation, washing, pelletization ¦ production mix, at plant ¦ plastic waste with low metal fraction {EU-28} [Partly terminated system] |  | Plastics | 9f8f445c-e172-49f6-8881-bcf2a9824588 | 00.00.000 | Mass | (1)*(1-A_Plastic_Pack)*R2_Plastic_Pack | kg | ErecEOL | Plastic granulate secondary (low metal contamination) ¦ from post-consumer plastic waste, via grinding, metal separation, washing, pelletization ¦ production mix, at plant ¦ plastic waste with low metal fraction {EU-28} [Partly terminated system] | 3b801715-5e3f-426f-8b24-a84dbd4f3165
Transport to EoL treatment plastic packaging¦ per kg of packging, to incineration, landfill and recycling¦ consumption mix¦ {EU-28+3} [Unit process, black box] |  | PEF_Flat Roof Representative product/_Common datasets/PEF_packaging materials | 4f684ae6-887f-48a4-a26e-bbb793fe7a49 | 00.00.000 | Property for p | 1 | p |  | Transport to EoL treatment plastic packaging; per kg of packging, to incineration, landfill and recycling; consumption mix | 0a4145d3-cb79-4616-86b5-4ab7b910ee18
Waste incineration of plastics (unspecified)¦ waste-to-energy plant with dry flue gas treatment, including transport and pre-treatment¦ production mix, at consumer¦ unspecified plastic waste {EU-28+EFTA} [LCI result] |  | Waste treatment | 64876ac6-a289-45f8-b94d-d720c93e2830 | 00.00.000 | Mass | 1*(1-B_Plastic_Pack)*R3_Plastic_Pack | kg | EER | Waste incineration of plastics (unspecified)¦ waste-to-energy plant with dry flu | 8137b889-a1d8-4109-8aa7-e2aaee38fa5f
Process data set UUID
Articulated lorry transport, Euro 4, Total weight 20-26 t (without fuel) | [9 empty] | ee313a8a-6aea-4ff7-a4ee-0224c2e038f4
Cumulated demand
Flow | Location | Category | Flow UUID | Version | Quantity | Amount | Unit | Comment
Articulated lorry transport, Euro 4, Total weight 20-26 t (without fuel)¦ diesel driven, Euro 4, cargo¦ consumption mix, to consumer¦ 20 - 26t gross weight / 17,3t payload capacity {EU-28+3} [Unit process, single operation] |  | PEF_Flat Roof Representative product/_Common datasets | cc42cd54-36f3-4b6c-930a-c47144607c12 | 00.00.000 | Property for kgkm | -21.3 | kgkm
Parameters
Name | Formula | Value | Comment
spec_benzene_mw | (5.70045958738774E-4 + (6.16920297034085E-4 - 5.70045958738774E-4) * utilisation) / (payload * 1000 * utilisation) | 5.4195e-08 | [gbenzene/(kg*km)] benzene emission motorway
spec_NH3 | 5 * distance / (Tonnage * 1000) | 0.45159 | [mgNH3/kg)] NH3 emission in all traffic situations
spec_benzene_to | ((share_mw * spec_benzene_mw) + (share_ru * spec_benzene_ru) + (share_ur * spec_benzene_ur)) * distance | 6.144e-05 | [gbenzene/kg] benzene emission weighted
spec_CO2_ru | (558.254699707031 + (821.136352539062 - 558.254699707031) * utilisation) / (payload * 1000 * utilisation) | 0.065616 | [gCO2/(kg*km)] CO2 emission rural
ppm_sulfur | 10.0 | 10 | [ppm] sulphur content in diesel, default Europe = 10 ppm ¦ Minimum: 0 ¦ Maximum: 2000
spec_NMVOC_ur | (0.0540457479655743 + (0.0681504234671593 - 0.0540457479655743) * utilisation) / (payload * 1000 * utilisation) | 5.6966e-06 | [gNMVOC/(kg*km)] NMVOC emission urban (without benzene)
spec_NMVOC_ru | (0.0330120995640755 + (0.042071957141161 - 0.0330120995640755) * utilisation) / (payload * 1000 * utilisation) | 3.5053e-06 | [gNMVOC/(kg*km)] NMVOC emission rural (without benzene)
spec_SO2_ur | (ppm_sulfur / 1000000) * 2 * spec_diesel_ur | 5.2198e-10 | [kgSO2/(kg*km)] SO2 emission urban
spec_CO_tot | ((share_mw * spec_CO_mw) + (share_ru * spec_CO_ru) + (share_ur * spec_CO_ur)) * distance | 0.062844 | [gCO/kg] CO emission weighted
spec_CH4_mw | (8.19227716419846E-4 + (8.86592082679272E-4 - 8.19227716419846E-4) * utilisation) / (payload * 1000 * utilisation) | 7.7885e-08 | [gCH4/(kg*km)] CH4 emission motorway
spec_NMVOC_mw | (0.033315259963274 + (0.0360547453165054 - 0.033315259963274) * utilisation) / (payload * 1000 * utilisation) | 3.1673e-06 | [gNMVOC/(kg*km)] NMVOC emission motorway (without benzene)
spec_N2O_tot | ((share_mw * spec_N2O_mw) + (share_ru * spec_N2O_ru) + (share_ur * spec_N2O_ur)) * distance | 0.60016 | [mgN2O/kg] N2O emission weighted
spec_CO2_fos | spec_CO2_tot * (1 - share_CO2_bio) | 62.746 | [gCO2/kg] weighted CO2 emission, fossil CO2 share of CO2 emission
spec_CO_ru | (0.617076575756072 + (0.700983166694641 - 0.617076575756072) * utilisation) / (payload * 1000 * utilisation) | 6.0583e-05 | [gCO/(kg*km)] CO emission rural
spec_benzene_ru | (5.64858666621149E-4 + (7.19878764357418E-4 - 5.64858666621149E-4) * utilisation) / (payload * 1000 * utilisation) | 5.9978e-08 | [gbenzene/(kg*km)] benzene emission rural
spec_CO_ur | (1.00452530384063 + (1.13227224349975 - 1.00452530384063) * utilisation) / (payload * 1000 * utilisation) | 9.8111e-05 | [gCO/(kg*km)] CO emission urban
spec_SO2_ru | (ppm_sulfur / 1000000) * 2 * spec_diesel_ru | 4.128e-10 | [kgSO2/(kg*km)] SO2 emission rural
spec_diesel_tot | ((share_mw * spec_Diesel_mw) + (share_ru * spec_Diesel_ru) + (share_ur * spec_Diesel_ur)) * distance | 0.021276 | [kgdiesel/kg] diesel consumption weigthed
spec_SO2_mw | (ppm_sulfur / 1000000) * 2 * spec_diesel_mw | 4.1029e-10 | [kgSO2/(kg*km)] SO2 emission motorway
spec_part_ur | (0.0348501801490784 + (0.0491992831230164 - 0.0348501801490784) * utilisation) / (payload * 1000 * utilisation) | 3.977e-06 | [gparticle/(kg*km)] particle emission urban
spec_diesel_mw | (184.790176391601 + (250.954299926757 - 184.790176391601) * utilisation) / (payload * 1000 * utilisation) / 1000 | 2.0514e-05 | [kgdiesel/(kg*km)] diesel consumption motorway
spec_CH4_ur | (0.00132899382151663 + (0.00167582998983562 - 0.00132899382151663) * utilisation) / (payload * 1000 * utilisation) | 1.4008e-07 | [gCH4/(kg*km)] CH4 emission urban
payload | 17.3 | 17.3 | [t] default = 17,3 t
spec_part_mw | (0.0262708868831396 + (0.0281336475163698 - 0.0262708868831396) * utilisation) / (payload * 1000 * utilisation) | 2.4804e-06 | [gparticle/(kg*km)] particle emission motorway
spec_NMVOC_tot | ((share_mw * spec_NMVOC_mw) + (share_ru * spec_NMVOC_ru) + (share_ur * spec_NMVOC_ur)) * distance | 0.0035908 | [gNMVOC/kg] NMVOC emission weighted (without benzene)
spec_NO_ru | (3.61027693748474 + (4.76361846923828 - 3.61027693748474) * utilisation) * (0.79) / (payload * 1000 * utilisation) | 0.00031026 | [gNO/(kg*km)] NOx emission rural
utilisation | 0.64 | 0.64 | [-] utilisation by mass, default = 0,85 ¦ Minimum: 0 ¦ Maximum: 1; changed to 64%
tonnage | utilisation * payload | 11.072 | [t]
spec_CO_mw | (0.623202145099639 + (0.620778620243072 - 0.623202145099639) * utilisation) / (payload * 1000 * utilisation) | 5.6146e-05 | [gCO/(kg*km)] CO emission motorway
share_check | share_mw + share_ru + share_ur | 1 | Check - value must be 1
spec_NO2_ur | (0.925965964794158 + (1.35194492340087 - 0.925965964794158) * utilisation) / (payload * 1000 * utilisation) | 0.00010825 | [gNO2/(kg*km)] NO2 emissions urban
distance | 1000 | 1000 | [km] distance start - end, default = 100 km
spec_CH4_ru | (8.11773003078997E-4 + (0.00103455630596727 - 8.11773003078997E-4) * utilisation) / (payload * 1000 * utilisation) | 8.6195e-08 | [gCH4/(kg*km)] CH4 emission rural
spec_benzene_ur | (9.24758147448301E-4 + (0.00116609840188175 - 9.24758147448301E-4) * utilisation) / (payload * 1000 * utilisation) | 9.7473e-08 | [gbenzene/(kg*km)] benzene emission urban
spec_N2O_ur | 8.4 / (tonnage * 1000) | 0.00075867 | [mgN2O/(kg*km)] N2O emission urban
spec_CO2_ur | (679.033081054687 + (1053.43237304687 - 679.033081054687) * utilisation) / (payload * 1000 * utilisation) | 0.08297 | [gCO2/(kg*km)] CO2 emission urban
spec_NO2_ru | (0.758158147335052 + (1.00035977363586 - 0.758158147335052) * utilisation) / (payload * 1000 * utilisation) | 8.2475e-05 | [gNO2/(kg*km)] NO2 emissions rural
spec_part_tot | ((share_mw * spec_Part_mw) + (share_ru * spec_Part_ru) + (share_ur * spec_Part_ur)) * distance | 0.0027342 | [gparticle/kg] particle emission weighted
share_ru | 0.28 | 0.28 | [-] driving share rural , default = 0,28 ¦ Minimum: 0 ¦ Maximum: 1
spec_CH4_tot | ((share_mw * spec_CH4_mw) + (share_ru * spec_CH4_ru) + (share_ur * spec_CH4_ur)) * distance | 8.8297e-05 | [gCH4/kg] CH4 emission weighted
spec_N2O_ru | 7.4 / (tonnage * 1000) | 0.00066835 | [mgN2O/(kg*km)] N2O emission rural
spec_NO_tot | ((share_mw * spec_NO_mw) + (share_ru * spec_NO_ru) + (share_ur * spec_NO_ur)) * distance | 0.30945 | [gNO/kg] NOx emission weighted
spec_CO2_mw | (587.455383300781 + (797.793762207031 - 587.455383300781) * utilisation) / (payload * 1000 * utilisation) | 0.065216 | [gCO2/(kg*km)] CO2 emission motorway
share_ur | 0.13 | 0.13 | [-] driving share urban , default = 0,13 ¦ Minimum: 0 ¦ Maximum: 1
spec_NO_mw | (3.45446276664733 + (4.35310935974121 - 3.45446276664733) * utilisation) * (0.79) / (payload * 1000 * utilisation) | 0.00028752 | [gNO/(kg*km)] NOx emission motorway
spec_NO2_mw | (0.72543716430664 + (0.914152920246124 - 0.72543716430664) * utilisation) / (payload * 1000 * utilisation) | 7.6428e-05 | [gNO2/(kg*km)] NO2 emissions motorway
spec_N2O_mw | 5.9 / (tonnage * 1000) | 0.00053288 | [mgN2O/(kg*km)] N2O emission motorway
spec_diesel_ru | (175.60481262207 + (258.296966552734 - 175.60481262207) * utilisation) / (payload * 1000 * utilisation) / 1000 | 2.064e-05 | [kgdiesel/(kg*km)] diesel consumption rural
spec_SO2_tot | ((share_mw * spec_SO2_mw) + (share_ru * spec_SO2_ru) + (share_ur * spec_SO2_ur)) * distance | 4.2551e-07 | [kgSO2/kg] SO2 emission weighted
spec_part_ru | (0.0260346923023462 + (0.0319262146949768 - 0.0260346923023462) * utilisation) / (payload * 1000 * utilisation) | 2.6919e-06 | [gparticle/(kg*km)] particle emission rural
share_CO2_bio | 0.0723 | 0.0723 | [-] share of biogenic C in fuel [Average Europe: 7,23%] ¦ Minimum: 0 ¦ Maximum: 1
share_mw | 0.59 | 0.59 | [-] driving share motorway , default = 0,59 ¦ Minimum: 0 ¦ Maximum: 1
spec_NO_ur | (4.40936183929443 + (6.43783330917358 - 4.40936183929443) * utilisation) * (0.79) / (payload * 1000 * utilisation) | 0.00040724 | [gNO/(kg*km)] NOx emission urban
spec_diesel_ur | (213.596893310546 + (331.368103027343 - 213.596893310546) * utilisation) / (payload * 1000 * utilisation) / 1000 | 2.6099e-05 | [kgdiesel/(kg*km)] diesel consumption urban
spec_CO2_tot | ((share_mw * spec_CO2_mw) + (share_ru * spec_CO2_ru) + (share_ur * spec_CO2_ur)) * distance | 67.6361 | [gCO2/kg] CO2 emission weighted
spec_NO2_tot | ((share_mw * spec_NO2_mw) + (share_ru * spec_NO2_ru) + (share_ur * spec_NO2_ur)) * distance | 0.082259 | [gNO2/kg] NO2 emissions weighted
spec_CO2_bio | spec_CO2_tot * share_CO2_bio | 4.8901 | [gCO2/kg] weighted CO2 emission, biogenic CO2 share of CO2 emission
Product outputs
Flow | Location | Category | Flow UUID | Version | Quantity | Amount | Unit | Comment
Articulated lorry transport, Euro 4, Total weight 20-26 t (without fuel)¦ diesel driven, Euro 4, cargo¦ consumption mix, to consumer¦ 20 - 26t gross weight / 17,3t payload capacity {EU-28+3} [Unit process, single operation] |  | PEF_Flat Roof Representative product/_Common datasets | cc42cd54-36f3-4b6c-930a-c47144607c12 | 00.00.000 | Property for kgkm | 1000 | kgkm
Product inputs
Flow | Location | Category | Flow UUID | Version | Quantity | Amount | Unit | Comment | Process dataset | Process data set UUID
Diesel mix at filling station¦ from crude oil and bio components¦ consumption mix, at filling station¦ 7.23 wt.% bio components {EU-27} [LCI result] |  | Fuels/Oil/Diesel | 55a4c166-2eb6-43a3-9a13-2e4f2c4fee60 | 00.00.000 | Mass | 1*spec_diesel_tot | kg |  | Diesel mix at filling station¦ from crude oil and bio components¦ consumption mix, at filling station¦ 7.23 wt.% bio components {EU-27} [LCI result] | e5c14d1c-9e2e-49eb-82b4-566e5265b18e
Resources and other elementary flow inputs
Flow | Location | Category | Flow UUID | Version | Quantity | Amount | Unit | Comment
[Dummy] Diesel |  | Resources/Unspecified | 286dbbb4-bf08-35a5-bbe1-19660f7894c2 | 00.00.000 | Mass | 1*spec_diesel_tot | kg
Process data set UUID
Transport to EoL treatment plastic packaging; per kg of packging, to incineration, landfill and recycling; consumption mix | [9 empty] | 0a4145d3-cb79-4616-86b5-4ab7b910ee18
Cumulated demand
Flow | Location | Category | Flow UUID | Version | Quantity | Amount | Unit | Comment
Transport to EoL treatment plastic packaging¦ per kg of packging, to incineration, landfill and recycling¦ consumption mix¦ {EU-28+3} [Unit process, black box] |  | PEF_Flat Roof Representative product/_Common datasets/PEF_packaging materials | 4f684ae6-887f-48a4-a26e-bbb793fe7a49 | 00.00.000 | Property for p | 1 | p
Parameters
Name | Formula | Value | Comment
D_EnRecov | 100.0 | 100
R3_Plastic_Pack | 0.3221 | 0.3221
QsoutlQp_Plastic | 1.0 | 1
B_Plastic_Pack | 0.0 | 0
D_RM | 500.0 | 500
D_Rec | 150.0 | 150
D_Reuse | 150.0 | 150
R2_Plastic_Pack | 0.29 | 0.29
D_Land | 50.0 | 50
A_Plastic_Pack | 0.5 | 0.5
Product outputs
Flow | Location | Category | Flow UUID | Version | Quantity | Amount | Unit | Comment
Transport to EoL treatment plastic packaging¦ per kg of packging, to incineration, landfill and recycling¦ consumption mix¦ {EU-28+3} [Unit process, black box] |  | PEF_Flat Roof Representative product/_Common datasets/PEF_packaging materials | 4f684ae6-887f-48a4-a26e-bbb793fe7a49 | 00.00.000 | Property for p | 1 | p | CFF formula applied E*v = -(1-A)*R2*QsoutlQp ErecEOL = (1-A)*R2 ED = (1-R2-R3) Erecovery (EER - LHV*XER,heat*ESE, heat - LHV*XER,elec*ESE, elec) = (1-B)*R3
Product inputs
Flow | Location | Category | Flow UUID | Version | Quantity | Amount | Unit | Comment | Process dataset | Process data set UUID
Articulated lorry transport, Euro 4, Total weight 28-32 t (without fuel)¦ diesel driven, Euro 4, cargo¦ consumption mix, to consumer¦ 28 - 32t gross weight / 22t payload capacity {EU-28+3} [Unit process, single operation] |  | PEF_Flat Roof Representative product/_Common datasets | cc42cd54-36f3-4b6c-930a-c47144607c12 | 00.00.000 | Property for kgkm | (1-A_Plastic_Pack)*R2_Plastic_Pack*D_Rec+(1-R2_Plastic_Pack-R3_Plastic_Pack)*D_Land+(1-B_Plastic_Pack)*R3_Plastic_Pack*D_EnRecov | kgkm |  | Articulated lorry transport, Euro 4, Total weight 28-32 t (without fuel) | 730c76f7-9ba2-4336-be98-f44458dab695
Articulated lorry transport, Euro 4, Total weight >32 t (without fuel)¦ diesel driven, Euro 4, cargo¦ consumption mix, to consumer¦ more than 32t gross weight / 24,7t payload capacity {EU-28+3} [Unit process, single operation] |  | PEF_Flat Roof Representative product/_Common datasets | cc42cd54-36f3-4b6c-930a-c47144607c12 | 00.00.000 | Property for kgkm | -(1-A_Plastic_Pack)*R2_Plastic_Pack*QsoutlQp_Plastic*D_RM | kgkm |  | Articulated lorry transport, Euro 4, Total weight >32 t (without fuel) | 938d5ba6-17e4-4f0d-bef0-481608681f57

## LCS9
Process data set UUID
LCS9_Use, maintenance and refurbishment of EPS thermal insulation of 1 m² of a building element¦ flat roof application¦ consumption mix¦ {EU-28+3} [Unit process, single operation] | [8 empty] | 315bb61c-874c-3674-b02c-5b3c4f9b1f01
Cumulated demand
Flow | Location | Category | Flow UUID | Version | Quantity | Amount | Unit | Comment
LCS9_Use, maintenance and refurbishment of EPS thermal insulation of 1 m² of a building element¦ flat roof application¦ consumption mix¦ {EU-28+3} [Unit process, single operation] |  | PEF_Flat Roof Representative product/EPS product | f73f729a-d1ba-3ed0-ab30-c2a47b328558 | 00.00.000 | Property for p | 1 | p
Product outputs
Flow | Location | Category | Flow UUID | Version | Quantity | Amount | Unit | Comment
LCS9_Use, maintenance and refurbishment of EPS thermal insulation of 1 m² of a building element¦ flat roof application¦ consumption mix¦ {EU-28+3} [Unit process, single operation] |  | PEF_Flat Roof Representative product/EPS product | f73f729a-d1ba-3ed0-ab30-c2a47b328558 | 00.00.000 | Property for p | 1 | p

## LCS10
Process data set UUID
LCS10_Demolishing or dismantling of EPS thermal insulation of 1 m² of a building element¦ flat roof application¦ consumption mix¦ {EU-28+3} [Unit process, black box] | [9 empty] | 5a5ae912-4621-3f54-b9f4-7791668bd9e9
Cumulated demand
Flow | Location | Category | Flow UUID | Version | Quantity | Amount | Unit | Comment
LCS10_Demolishing or dismantling of EPS thermal insulation of 1 m² of a building element¦ flat roof application¦ consumption mix¦ {EU-28+3} [Unit process, black box] |  | PEF_Flat Roof Representative product/EPS product | c8d711b1-4879-38f0-a1b7-9f4061e00215 | 00.00.000 | Property for p | 1 | p
Parameters
Name | Formula | Value | Comment
M_EPS_FixIns | 0.2 | 0.2 | default value in PEFCR
M_EPS | 1.0 | 1 | to be based on primary data
M_EPS_FixWaterL | 0.2 | 0.2 | default value in PEFCR
M_EPS_FixVapB | 0.2 | 0.2 | default value in PEFCR
M_EPS_VapourB | 2.85 | 2.85 | default value in PEFCR
Product outputs
Flow | Location | Category | Flow UUID | Version | Quantity | Amount | Unit | Comment
LCS10_Demolishing or dismantling of EPS thermal insulation of 1 m² of a building element¦ flat roof application¦ consumption mix¦ {EU-28+3} [Unit process, black box] |  | PEF_Flat Roof Representative product/EPS product | c8d711b1-4879-38f0-a1b7-9f4061e00215 | 00.00.000 | Property for p | 1 | p
Product inputs
Flow | Location | Category | Flow UUID | Version | Quantity | Amount | Unit | Comment | Process dataset | Process data set UUID
Diesel combustion in construction machine ¦ diesel driven ¦ {GLO} [Unit process, single operation] |  | Fuels/Oil/Diesel/Transformation | 9207ffdc-685e-3a39-ac95-0f1688f20ba0 | 00.00.000 | Mass | 1*0.04370/45.6*(M_EPS+M_EPS_FixIns+M_EPS_FixWaterL+M_EPS_FixVapB+M_EPS_VapourB) | kg | http://w.astro.berkeley.edu/~wright/fuel_energy.html, concersion factor 45,6 GJ/tonne | Diesel combustion in construction machine ¦ diesel driven ¦ {GLO} [Unit process, single operation] | dae81b4f-688f-44cd-906b-9435d3843e65

## LCS11
Process data set UUID
LCS11_Transport to EoL of EPS thermal insulation of 1 m² of a building element¦ flat roof application¦ consumption mix¦ {EU-28+3} [Unit process, black box] | [9 empty] | df32e8b8-448b-3b02-ac8a-8aadb2e27cc3
Cumulated demand
Flow | Location | Category | Flow UUID | Version | Quantity | Amount | Unit | Comment
LCS11_Transport to EoL of EPS thermal insulation of 1 m² of a building element¦ flat roof application¦ consumption mix¦ {EU-28+3} [Unit process, black box] |  | PEF_Flat Roof Representative product/EPS product | e06f0531-f368-3fcd-a463-1fb932a6f0e9 | 00.00.000 | Property for p | 1 | p
Parameters
Name | Formula | Value | Comment
M_EPS_FixWaterL | 0.2 | 0.2 | default value in PEFCR
M_EPS | 1.0 | 1 | to be based on primary data
M_EPS_FixIns | 0.2 | 0.2 | default value in PEFCR
M_EPS_FixVapB | 0.2 | 0.2 | default value in PEFCR
M_EPS_VapourB | 2.85 | 2.85 | default value in PEFCR
Product outputs
Flow | Location | Category | Flow UUID | Version | Quantity | Amount | Unit | Comment
LCS11_Transport to EoL of EPS thermal insulation of 1 m² of a building element¦ flat roof application¦ consumption mix¦ {EU-28+3} [Unit process, black box] |  | PEF_Flat Roof Representative product/EPS product | e06f0531-f368-3fcd-a463-1fb932a6f0e9 | 00.00.000 | Property for p | 1 | p
Product inputs
Flow | Location | Category | Flow UUID | Version | Quantity | Amount | Unit | Comment | Process dataset | Process data set UUID
LCS11_Transport to EoL treatment non-mineral insulation product¦ thermal insulation of 1 m² of a building element, flat roof application¦ consumption mix¦ {EU-28+3} [Unit process, black box] |  | PEF_Flat Roof Representative product/_Common datasets | 04b7a637-0612-4d32-81f7-fd643ab25fab | 00.00.000 | Mass | M_EPS | kg |  | LCS11_Transport to EoL treatment non-mineral insulation product; thermal insulation of 1 m² of a building element, flat roof application; consumption mix | 7de77fb5-9d71-4785-908d-4188ed1c121e
LCS11_Transport to EoL treatment plastic components¦ ¦ consumption mix¦ {EU-28+3} [Unit process, black box] |  | PEF_Flat Roof Representative product/_Common datasets | d3bff21d-80dd-46b3-bc68-261afb8b8f6c | 00.00.000 | Mass | M_EPS_FixIns+M_EPS_FixWaterL+M_EPS_FixVapB+M_EPS_VapourB | kg |  | LCS11_Transport to EoL treatment plastic components; consumption mix | 9014fa3b-742d-49c7-82dc-9ccc991e35c5
Process data set UUID
LCS11_Transport to EoL treatment plastic components; consumption mix | [9 empty] | 9014fa3b-742d-49c7-82dc-9ccc991e35c5
Cumulated demand
Flow | Location | Category | Flow UUID | Version | Quantity | Amount | Unit | Comment
LCS11_Transport to EoL treatment plastic components¦ ¦ consumption mix¦ {EU-28+3} [Unit process, black box] |  | PEF_Flat Roof Representative product/_Common datasets | d3bff21d-80dd-46b3-bc68-261afb8b8f6c | 00.00.000 | Mass | 3.45 | kg
Parameters
Name | Formula | Value | Comment
D_Rec | 150.0 | 150 | distance to recycling
D_Land | 50.0 | 50 | distance to landfill
A_Plastic | 0.5 | 0.5 | default value in PEFCR
QsoutlQp_Plastic | 1.0 | 1 | default value in PEFCR
D_EnRecov | 100.0 | 100 | distance to energy recovery
R2_Plastic | 0.0 | 0 | default value in PEFCR
D_RM | 500.0 | 500 | distance transport raw materials
B_Plastic | 0.0 | 0 | default value in PEFCR
R3_Plastic | 0.4525 | 0.4525 | default value in PEFCR
Product outputs
Flow | Location | Category | Flow UUID | Version | Quantity | Amount | Unit | Comment
LCS11_Transport to EoL treatment plastic components¦ ¦ consumption mix¦ {EU-28+3} [Unit process, black box] |  | PEF_Flat Roof Representative product/_Common datasets | d3bff21d-80dd-46b3-bc68-261afb8b8f6c | 00.00.000 | Mass | 1 | kg | CFF formula applied E*v = -(1-A)*R2*QsoutlQp ErecEOL = (1-A)*R2 ED = (1-R2-R3) Erecovery (EER - LHV*XER,heat*ESE, heat - LHV*XER,elec*ESE, elec) = (1-B)*R3
Product inputs
Flow | Location | Category | Flow UUID | Version | Quantity | Amount | Unit | Comment | Process dataset | Process data set UUID
Articulated lorry transport, Euro 4, Total weight 28-32 t (without fuel)¦ diesel driven, Euro 4, cargo¦ consumption mix, to consumer¦ 28 - 32t gross weight / 22t payload capacity {EU-28+3} [Unit process, single operation] |  | PEF_Flat Roof Representative product/_Common datasets | cc42cd54-36f3-4b6c-930a-c47144607c12 | 00.00.000 | Property for kgkm | (1-B_Plastic)*R3_Plastic*D_EnRecov+(1-A_Plastic)*R2_Plastic*D_Rec+(1-R2_Plastic-R3_Plastic)*D_Land | kgkm | transport to incineration with energy recovery + recycling+ landfill | Articulated lorry transport, Euro 4, Total weight 28-32 t (without fuel) | 730c76f7-9ba2-4336-be98-f44458dab695
Articulated lorry transport, Euro 4, Total weight >32 t (without fuel)¦ diesel driven, Euro 4, cargo¦ consumption mix, to consumer¦ more than 32t gross weight / 24,7t payload capacity {EU-28+3} [Unit process, single operation] |  | PEF_Flat Roof Representative product/_Common datasets | cc42cd54-36f3-4b6c-930a-c47144607c12 | 00.00.000 | Property for kgkm | -(1-A_Plastic)*R2_Plastic*QsoutlQp_Plastic*D_RM | kgkm | for transport of E*v | Articulated lorry transport, Euro 4, Total weight >32 t (without fuel) | 938d5ba6-17e4-4f0d-bef0-481608681f57
Process data set UUID
Articulated lorry transport, Euro 4, Total weight 28-32 t (without fuel) | [9 empty] | 730c76f7-9ba2-4336-be98-f44458dab695
Cumulated demand
Flow | Location | Category | Flow UUID | Version | Quantity | Amount | Unit | Comment
Articulated lorry transport, Euro 4, Total weight 28-32 t (without fuel)¦ diesel driven, Euro 4, cargo¦ consumption mix, to consumer¦ 28 - 32t gross weight / 22t payload capacity {EU-28+3} [Unit process, single operation] |  | PEF_Flat Roof Representative product/_Common datasets | cc42cd54-36f3-4b6c-930a-c47144607c12 | 00.00.000 | Property for kgkm | 323.0562 | kgkm
Parameters
Name | Formula | Value | Comment
spec_NO2_ur | (1.04731154441833 + (1.64037835597991 - 1.04731154441833) * utilisation) / (payload * 1000 * utilisation) | 0.00010134 | [gNO2/(kg*km)] NO2 emissions urban
spec_CO2_mw | (719.278625488281 + (1002.7075805664 - 719.278625488281) * utilisation) / (payload * 1000 * utilisation) | 0.063968 | [gCO2/(kg*km)] CO2 emission motorway
spec_NO2_tot | ((share_mw * spec_NO2_mw) + (share_ru * spec_NO2_ru) + (share_ur * spec_NO2_ur)) * distance | 0.076263 | [gNO2/kg] NO2 emissions weighted
spec_CO_ru | (0.693717420101165 + (0.772469103336334 - 0.693717420101165) * utilisation) / (payload * 1000 * utilisation) | 5.2849e-05 | [gCO/(kg*km)] CO emission rural
spec_CH4_tot | ((share_mw * spec_CH4_mw) + (share_ru * spec_CH4_ru) + (share_ur * spec_CH4_ur)) * distance | 8.9385e-05 | [gCH4/kg] CH4 emission weighted
spec_NMVOC_mw | (0.0438657179474831 + (0.0509093701839447 - 0.0438657179474831) * utilisation) / (payload * 1000 * utilisation) | 3.4356e-06 | [gNMVOC/(kg*km)] NMVOC emission motorway (without benzene)
spec_N2O_ur | 8.4 / (tonnage * 1000) | 0.00059659 | [mgN2O/(kg*km)] N2O emission urban
spec_benzene_ru | (6.64379622321576E-4 + (8.25515191536397E-4 - 6.64379622321576E-4) * utilisation) / (payload * 1000 * utilisation) | 5.451e-08 | [gbenzene/(kg*km)] benzene emission rural
share_mw | 0.59 | 0.59 | [-] driving share motorway , default = 0,59 ¦ Minimum: 0 ¦ Maximum: 1
payload | 22.0 | 22 | [t] default = 22 t
spec_part_ur | (0.04238535836339 + (0.0589225329458714 - 0.04238535836339) * utilisation) / (payload * 1000 * utilisation) | 3.762e-06 | [gparticle/(kg*km)] particle emission urban
spec_SO2_ru | (ppm_sulfur / 1000000) * 2 * spec_diesel_ru | 4.0139e-10 | [kgSO2/(kg*km)] SO2 emission rural
spec_NO_ur | (4.98719835281372 + (7.81132555007934 - 4.98719835281372) * utilisation) * (0.79) / (payload * 1000 * utilisation) | 0.00038123 | [gNO/(kg*km)] NOx emission urban
spec_NO_tot | ((share_mw * spec_NO_mw) + (share_ru * spec_NO_ru) + (share_ur * spec_NO_ur)) * distance | 0.28689 | [gNO/kg] NOx emission weighted
spec_diesel_ur | (258.473205566406 + (414.835968017578 - 258.473205566406) * utilisation) / (payload * 1000 * utilisation) / 1000 | 2.5465e-05 | [kgdiesel/(kg*km)] diesel consumption urban
spec_diesel_tot | ((share_mw * spec_Diesel_mw) + (share_ru * spec_Diesel_ru) + (share_ur * spec_Diesel_ur)) * distance | 0.020802 | [kgdiesel/kg] diesel consumption weigthed
spec_N2O_ru | 7.4 / (tonnage * 1000) | 0.00052557 | [mgN2O/(kg*km)] N2O emission rural
spec_CO_ur | (1.15164852142333 + (1.33513247966766 - 1.15164852142333) * utilisation) / (payload * 1000 * utilisation) | 9.0133e-05 | [gCO/(kg*km)] CO emission urban
share_check | share_mw + share_ru + share_ur | 1 | Check - value must be 1
spec_benzene_to | ((share_mw * spec_benzene_mw) + (share_ru * spec_benzene_ru) + (share_ur * spec_benzene_ur)) * distance | 6.2197e-05 | [gbenzene/kg] benzene emission weighted
spec_SO2_tot | ((share_mw * spec_SO2_mw) + (share_ru * spec_SO2_ru) + (share_ur * spec_SO2_ur)) * distance | 4.1603e-07 | [kgSO2/kg] SO2 emission weighted
spec_SO2_mw | (ppm_sulfur / 1000000) * 2 * spec_diesel_mw | 4.0244e-10 | [kgSO2/(kg*km)] SO2 emission motorway
spec_SO2_ur | (ppm_sulfur / 1000000) * 2 * spec_diesel_ur | 5.093e-10 | [kgSO2/(kg*km)] SO2 emission urban
spec_CH4_ur | (0.00163369521033019 + (0.00206043873913586 - 0.00163369521033019) * utilisation) / (payload * 1000 * utilisation) | 1.3543e-07 | [gCH4/(kg*km)] CH4 emission urban
spec_part_mw | (0.0315111093223095 + (0.0354767516255379 - 0.0315111093223095) * utilisation) / (payload * 1000 * utilisation) | 2.4183e-06 | [gparticle/(kg*km)] particle emission motorway
spec_diesel_mw | (226.256561279296 + (315.412078857421 - 226.256561279296) * utilisation) / (payload * 1000 * utilisation) / 1000 | 2.0122e-05 | [kgdiesel/(kg*km)] diesel consumption motorway
utilisation | 0.64 | 0.64 | [-] utilisation by mass, default = 0,85 ¦ Minimum: 0 ¦ Maximum: 1; changed to 0,64
spec_NO_ru | (4.07156181335449 + (5.71741724014282 - 4.07156181335449) * utilisation) * (0.79) / (payload * 1000 * utilisation) | 0.00028755 | [gNO/(kg*km)] NOx emission rural
spec_CO2_bio | spec_CO2_tot * share_CO2_bio | 4.7812 | [gCO2/kg] weighted CO2 emission, biogenic CO2 share of CO2 emission
share_CO2_bio | 0.0723 | 0.0723 | [-] share of biogenic C in fuel [Average Europe: 7,23%] ¦ Minimum: 0 ¦ Maximum: 1
spec_CH4_ru | (9.5479708397761E-4 + (0.00118636910337955 - 9.5479708397761E-4) * utilisation) / (payload * 1000 * utilisation) | 7.8338e-08 | [gCH4/(kg*km)] CH4 emission rural
ppm_sulfur | 10.0 | 10 | [ppm] sulphur content in diesel, default Europe = 10 ppm ¦ Minimum: 0 ¦ Maximum: 2000
spec_CO2_fos | spec_CO2_tot * (1 - share_CO2_bio) | 61.3484 | [gCO2/kg] weighted CO2 emission, fossil CO2 share of CO2 emission
distance | 1000 | 1000 | [km] distance start - end, default = 100 km
spec_NO_mw | (3.7882444858551 + (5.27105951309204 - 3.7882444858551) * utilisation) * (0.79) / (payload * 1000 * utilisation) | 0.0002658 | [gNO/(kg*km)] NOx emission motorway
spec_CO_tot | ((share_mw * spec_CO_mw) + (share_ru * spec_CO_ru) + (share_ur * spec_CO_ur)) * distance | 0.057425 | [gCO/kg] CO emission weighted
spec_NO2_ru | (0.855027914047241 + (1.20065760612487 - 0.855027914047241) * utilisation) / (payload * 1000 * utilisation) | 7.6437e-05 | [gNO2/(kg*km)] NO2 emissions rural
spec_diesel_ru | (212.695877075195 + (321.883087158203 - 212.695877075195) * utilisation) / (payload * 1000 * utilisation) / 1000 | 2.0069e-05 | [kgdiesel/(kg*km)] diesel consumption rural
spec_benzene_mw | (7.50571140088141E-4 + (8.71092663146555E-4 - 7.50571140088141E-4) * utilisation) / (payload * 1000 * utilisation) | 5.8786e-08 | [gbenzene/(kg*km)] benzene emission motorway
share_ru | 0.28 | 0.28 | [-] driving share rural , default = 0,28 ¦ Minimum: 0 ¦ Maximum: 1
spec_N2O_mw | 5.9 / (tonnage * 1000) | 0.00041903 | [mgN2O/(kg*km)] N2O emission motorway
spec_part_ru | (0.0306262858211994 + (0.035814430564642 - 0.0306262858211994) * utilisation) / (payload * 1000 * utilisation) | 2.411e-06 | [gparticle/(kg*km)] particle emission rural
spec_CH4_mw | (0.00107866514008492 + (0.00125186971854419 - 0.00107866514008492) * utilisation) / (payload * 1000 * utilisation) | 8.4483e-08 | [gCH4/(kg*km)] CH4 emission motorway
spec_NMVOC_tot | ((share_mw * spec_NMVOC_mw) + (share_ru * spec_NMVOC_ru) + (share_ur * spec_NMVOC_ur)) * distance | 0.003635 | [gNMVOC/kg] NMVOC emission weighted (without benzene)
spec_CO2_ru | (676.168701171875 + (1023.27917480468 - 676.168701171875) * utilisation) / (payload * 1000 * utilisation) | 0.063801 | [gCO2/(kg*km)] CO2 emission rural
spec_CO_mw | (0.694296002388 + (0.762017667293548 - 0.694296002388) * utilisation) / (payload * 1000 * utilisation) | 5.2389e-05 | [gCO/(kg*km)] CO emission motorway
spec_benzene_ur | (0.00113677943591028 + (0.0014337218599394 - 0.00113677943591028) * utilisation) / (payload * 1000 * utilisation) | 9.4235e-08 | [gbenzene/(kg*km)] benzene emission urban
spec_NMVOC_ru | (0.0388284139335155 + (0.0482456795871258 - 0.0388284139335155) * utilisation) / (payload * 1000 * utilisation) | 3.1858e-06 | [gNMVOC/(kg*km)] NMVOC emission rural (without benzene)
spec_N2O_tot | ((share_mw * spec_N2O_mw) + (share_ru * spec_N2O_ru) + (share_ur * spec_N2O_ur)) * distance | 0.47195 | [mgN2O/kg] N2O emission weighted
spec_NO2_mw | (0.795531272888183 + (1.10692250728607 - 0.795531272888183) * utilisation) / (payload * 1000 * utilisation) | 7.0655e-05 | [gNO2/(kg*km)] NO2 emissions motorway
spec_CO2_tot | ((share_mw * spec_CO2_mw) + (share_ru * spec_CO2_ru) + (share_ur * spec_CO2_ur)) * distance | 66.1296 | [gCO2/kg] CO2 emission weighted
share_ur | 0.13 | 0.13 | [-] driving share urban , default = 0,13 ¦ Minimum: 0 ¦ Maximum: 1
tonnage | utilisation * payload | 14.08 | [t]
spec_NH3 | 5 * distance / (Tonnage * 1000) | 0.35511 | [mgNH3/kg)] NH3 emission in all traffic situations
spec_NMVOC_ur | (0.0664369389414787 + (0.0837911739945412 - 0.0664369389414787) * utilisation) / (payload * 1000 * utilisation) | 5.5074e-06 | [gNMVOC/(kg*km)] NMVOC emission urban (without benzene)
spec_CO2_ur | (821.696716308593 + (1318.78002929687 - 821.696716308593) * utilisation) / (payload * 1000 * utilisation) | 0.080954 | [gCO2/(kg*km)] CO2 emission urban
spec_part_tot | ((share_mw * spec_Part_mw) + (share_ru * spec_Part_ru) + (share_ur * spec_Part_ur)) * distance | 0.0025909 | [gparticle/kg] particle emission weighted
Product outputs
Flow | Location | Category | Flow UUID | Version | Quantity | Amount | Unit | Comment
Articulated lorry transport, Euro 4, Total weight 28-32 t (without fuel)¦ diesel driven, Euro 4, cargo¦ consumption mix, to consumer¦ 28 - 32t gross weight / 22t payload capacity {EU-28+3} [Unit process, single operation] |  | PEF_Flat Roof Representative product/_Common datasets | cc42cd54-36f3-4b6c-930a-c47144607c12 | 00.00.000 | Property for kgkm | 1000 | kgkm
Product inputs
Flow | Location | Category | Flow UUID | Version | Quantity | Amount | Unit | Comment | Process dataset | Process data set UUID
Diesel mix at filling station¦ from crude oil and bio components¦ consumption mix, at filling station¦ 7.23 wt.% bio components {EU-27} [LCI result] |  | Fuels/Oil/Diesel | 55a4c166-2eb6-43a3-9a13-2e4f2c4fee60 | 00.00.000 | Mass | 1*spec_diesel_tot | kg |  | Diesel mix at filling station¦ from crude oil and bio components¦ consumption mix, at filling station¦ 7.23 wt.% bio components {EU-27} [LCI result] | e5c14d1c-9e2e-49eb-82b4-566e5265b18e
Resources and other elementary flow inputs
Flow | Location | Category | Flow UUID | Version | Quantity | Amount | Unit | Comment
[Dummy] Diesel |  | Resources/Unspecified | 286dbbb4-bf08-35a5-bbe1-19660f7894c2 | 00.00.000 | Mass | 1*spec_diesel_tot | kg
Process data set UUID
LCS11_Transport to EoL treatment non-mineral insulation product; thermal insulation of 1 m² of a building element, flat roof application; consumption mix | [9 empty] | 7de77fb5-9d71-4785-908d-4188ed1c121e
Cumulated demand
Flow | Location | Category | Flow UUID | Version | Quantity | Amount | Unit | Comment
LCS11_Transport to EoL treatment non-mineral insulation product¦ thermal insulation of 1 m² of a building element, flat roof application¦ consumption mix¦ {EU-28+3} [Unit process, black box] |  | PEF_Flat Roof Representative product/_Common datasets | 04b7a637-0612-4d32-81f7-fd643ab25fab | 00.00.000 | Mass | 1 | kg
Parameters
Name | Formula | Value | Comment
D_RM_NMin | 0.0 | 0 | distance RM - irrelevant as R2 for non-mineral insulation is 0
QsoutlQp_NMin | 1.0 | 1 | default value in PEFCR
R3_NMin | 0.45 | 0.45 | default value in PEFCR
D_Land_NMin | 50.0 | 50 | distance to landfill
D_EnRecov_NMin | 100.0 | 100 | distance to energy recovery
D_Rec_NMin | 150.0 | 150 | distance to recycling
A_NMin | 0.5 | 0.5 | default value in PEFCR
R2_NMin | 0.0 | 0 | default value in PEFCR
B_NMin | 0.0 | 0 | default value in PEFCR
Product outputs
Flow | Location | Category | Flow UUID | Version | Quantity | Amount | Unit | Comment
LCS11_Transport to EoL treatment non-mineral insulation product¦ thermal insulation of 1 m² of a building element, flat roof application¦ consumption mix¦ {EU-28+3} [Unit process, black box] |  | PEF_Flat Roof Representative product/_Common datasets | 04b7a637-0612-4d32-81f7-fd643ab25fab | 00.00.000 | Mass | 1 | kg | CFF formula applied E*v = -(1-A)*R2*QsoutlQp ErecEOL = (1-A)*R2 ED = (1-R2-R3) Erecovery (EER - LHV*XER,heat*ESE, heat - LHV*XER,elec*ESE, elec) = (1-B)*R3
Product inputs
Flow | Location | Category | Flow UUID | Version | Quantity | Amount | Unit | Comment | Process dataset | Process data set UUID
Articulated lorry transport, Euro 4, Total weight 28-32 t (without fuel)¦ diesel driven, Euro 4, cargo¦ consumption mix, to consumer¦ 28 - 32t gross weight / 22t payload capacity {EU-28+3} [Unit process, single operation] |  | PEF_Flat Roof Representative product/_Common datasets | cc42cd54-36f3-4b6c-930a-c47144607c12 | 00.00.000 | Property for kgkm | (1-B_NMin)*R3_NMin*D_EnRecov_NMin+(1-A_NMin)*R2_NMin*D_Rec_NMin+(1-R2_NMin-R3_NMin)*D_Land_NMin | kgkm | transport to incineration with energy recovery + recycling + landfill | Articulated lorry transport, Euro 4, Total weight 28-32 t (without fuel) | 730c76f7-9ba2-4336-be98-f44458dab695
Articulated lorry transport, Euro 4, Total weight >32 t (without fuel)¦ diesel driven, Euro 4, cargo¦ consumption mix, to consumer¦ more than 32t gross weight / 24,7t payload capacity {EU-28+3} [Unit process, single operation] |  | PEF_Flat Roof Representative product/_Common datasets | cc42cd54-36f3-4b6c-930a-c47144607c12 | 00.00.000 | Property for kgkm | -(1-A_NMin)*R2_NMin*QsoutlQp_NMin*D_RM_NMin | kgkm | for transport of E*v | Articulated lorry transport, Euro 4, Total weight >32 t (without fuel) | 938d5ba6-17e4-4f0d-bef0-481608681f57

## LCS12
Process data set UUID
LCS12_EoL treatment of EPS thermal insulation of 1 m² of a building element¦ flat roof application, incl. recycling, incineration, landfill¦ consumption mix¦ {EU-28+3} [Unit process, black box] | [9 empty] | e33eb2df-ff2c-38ed-8c57-cd7bdccf22da
Cumulated demand
Flow | Location | Category | Flow UUID | Version | Quantity | Amount | Unit | Comment
LCS12_EoL treatment of EPS thermal insulation of 1 m² of a building element¦ flat roof application, incl. recycling, incineration, landfill¦ consumption mix¦ {EU-28+3} [Unit process, black box] |  | PEF_Flat Roof Representative product/EPS product | fcd92ccc-7421-3575-83b1-72d29c30fdda | 00.00.000 | Property for p | 1.02 | p
Parameters
Name | Formula | Value | Comment
M_EPS_FixWaterL | 0.2 | 0.2 | default value in PEFCR
M_EPS_FixVapB | 0.2 | 0.2 | default value in PEFCR
M_EPS_FixIns | 0.2 | 0.2 | default value in PEFCR
M_EPS | 1.0 | 1 | to be based on primary data
M_EPS_VapourB | 2.85 | 2.85 | default value in PEFCR
Product outputs
Flow | Location | Category | Flow UUID | Version | Quantity | Amount | Unit | Comment
LCS12_EoL treatment of EPS thermal insulation of 1 m² of a building element¦ flat roof application, incl. recycling, incineration, landfill¦ consumption mix¦ {EU-28+3} [Unit process, black box] |  | PEF_Flat Roof Representative product/EPS product | fcd92ccc-7421-3575-83b1-72d29c30fdda | 00.00.000 | Property for p | 1 | p
Product inputs
Flow | Location | Category | Flow UUID | Version | Quantity | Amount | Unit | Comment | Process dataset | Process data set UUID
LCS12_EoL treatment EPS insulation product¦ EPS thermal insulation of 1 m² of a building element, flat roof application, landfill and incineration¦ consumption mix¦ {EU-28+3} [Unit process, black box] |  | PEF_Flat Roof Representative product/EPS product/EPS specific datasets | b4fced55-58e7-3785-bedd-a77b4d5f0cd3 | 00.00.000 | Mass | M_EPS | kg |  | LCS12_EoL treatment EPS insulation product¦ EPS thermal insulation of 1 m² of a building element, flat roof application, landfill and incineration¦ consumption mix¦ {EU-28+3} [Unit process, black box] | 4dce7a9f-88f3-35bc-a131-86e7093c70a1
LCS12_EoL treatment glue PU and EPS¦ PU and EPS thermal insulation of 1 m² of a building element, flat roof application, landfill and incineration¦ consumption mix¦ {EU-28+3} [Unit process, black box] |  | PEF_Flat Roof Representative product/_Common datasets | aa07a5ea-8a4d-3647-a064-a364e52e0ad3 | 00.00.000 | Mass | M_EPS_FixIns+M_EPS_FixWaterL+M_EPS_FixVapB | kg |  | LCS12_EoL treatment glue PU and EPS¦ PU and EPS thermal insulation of 1 m² of a building element, flat roof application, landfill and incineration¦ consumption mix¦ {EU-28+3} [Unit process, black box] | f4eea6e5-8dde-372e-bc5e-ff7081aad7e6
LCS12_EoL treatment vapour barrier flat roof¦ PU and EPS thermal insulation of 1 m² of a building element, flat roof application, landfill and incineration¦ consumption mix¦ {EU-28+3} [Unit process, black box] |  | PEF_Flat Roof Representative product/_Common datasets | 91754332-7114-3e7f-b5b9-2d90f6712260 | 00.00.000 | Mass | M_EPS_VapourB | kg |  | LCS12_EoL treatment vapour barrier flat roof¦ PU and EPS thermal insulation of 1 m² of a building element, flat roof application, landfill and incineration¦ consumption mix¦ {EU-28+3} [Unit process, black box] | b5dbd8ae-9b23-3235-941e-3ed490aa0e1d
Process data set UUID
LCS12_EoL treatment glue PU and EPS¦ PU and EPS thermal insulation of 1 m² of a building element, flat roof application, landfill and incineration¦ consumption mix¦ {EU-28+3} [Unit process, black box] | [9 empty] | f4eea6e5-8dde-372e-bc5e-ff7081aad7e6
Cumulated demand
Flow | Location | Category | Flow UUID | Version | Quantity | Amount | Unit | Comment
LCS12_EoL treatment glue PU and EPS¦ PU and EPS thermal insulation of 1 m² of a building element, flat roof application, landfill and incineration¦ consumption mix¦ {EU-28+3} [Unit process, black box] |  | PEF_Flat Roof Representative product/_Common datasets | aa07a5ea-8a4d-3647-a064-a364e52e0ad3 | 00.00.000 | Mass | 0.6 | kg
Parameters
Name | Formula | Value | Comment
R3_Glue | 0.4525 | 0.4525 | default value in PEFCR
B_Glue | 0.0 | 0 | default value in PEFCR
A_Glue | 0.5 | 0.5 | default value in PEFCR
QsoutlQp_Glue | 1.0 | 1 | default value in PEFCR
R2_Glue | 0.0 | 0 | default value in PEFCR
Product outputs
Flow | Location | Category | Flow UUID | Version | Quantity | Amount | Unit | Comment
LCS12_EoL treatment glue PU and EPS¦ PU and EPS thermal insulation of 1 m² of a building element, flat roof application, landfill and incineration¦ consumption mix¦ {EU-28+3} [Unit process, black box] |  | PEF_Flat Roof Representative product/_Common datasets | aa07a5ea-8a4d-3647-a064-a364e52e0ad3 | 00.00.000 | Mass | 1 | kg | CFF formula applied E*v = -(1-A)*R2*QsoutlQp ErecEOL = (1-A)*R2 ED = (1-R2-R3) Erecovery (EER - LHV*XER,heat*ESE, heat - LHV*XER,elec*ESE, elec) = (1-B)*R3
Product inputs
Flow | Location | Category | Flow UUID | Version | Quantity | Amount | Unit | Comment | Process dataset | Process data set UUID
Articulated lorry transport, Euro 4, Total weight 20-26 t (without fuel)¦ diesel driven, Euro 4, cargo¦ consumption mix, to consumer¦ 20 - 26t gross weight / 17,3t payload capacity {EU-28+3} [Unit process, single operation] |  | PEF_Flat Roof Representative product/_Common datasets | cc42cd54-36f3-4b6c-930a-c47144607c12 | 00.00.000 | Property for kgkm | -30*((1-R2_Glue-R3_Glue)+(1-B_Glue)*R3_Glue) | kgkm | subtraction of transport to EoL included in the aggregated EoL datasets | Articulated lorry transport, Euro 4, Total weight 20-26 t (without fuel) | ee313a8a-6aea-4ff7-a4ee-0224c2e038f4
Empty dataset, stand in for missing data |  | PEF_Flat Roof Representative product/_Common datasets | 68f0e59d-e003-4067-8343-f20b920dd308 | 00.00.000 | Mass | (1-A_Glue)*R2_Glue | kg | ErecEOL, not relevant, R2=0 | Empty dataset, stand in for missing data | 4f97e2c9-bddf-49d7-890e-1b863ffd2a9a
Empty dataset, stand in for missing data |  | PEF_Flat Roof Representative product/_Common datasets | 68f0e59d-e003-4067-8343-f20b920dd308 | 00.00.000 | Mass | -(1-A_Glue)*R2_Glue*QsoutlQp_Glue | kg | E*v, not relevant, R2=0 | Empty dataset, stand in for missing data | 4f97e2c9-bddf-49d7-890e-1b863ffd2a9a
Landfill of plastic waste¦ landfill including leachate treatment and with transport without collection and pre-treatment¦ production mix (region specific sites), at landfill site {EU-28+EFTA} [LCI result] |  | Waste treatment | 71d1241f-fb2b-4774-9c17-18f19955c2db | 00.00.000 | Mass | (1)*(1-R2_Glue-R3_Glue) | kg | ED | Landfill of plastic waste¦ landfill including leachate treatment and with transp | f2bea0f5-e4b7-4a2c-9f34-4eb32495cbc6
Passenger car, average¦ technology mix, gasoline and diesel driven, Euro 3-5, passenger car¦ consumption mix, to consumer¦ engine size from 1,4l up to >2l {GLO} [LCI result] |  | Road | 0e8dfe31-1fc9-4c42-8849-cd2b9852a2c1 | 00.00.000 | Property for m | -50*((1-R2_Glue-R3_Glue)+(1-B_Glue)*R3_Glue) | m | subtraction of transport to EoL included in the aggregated EoL datasets | Passenger car, average¦ technology mix, gasoline and diesel driven, Euro 3-5, passenger car¦ consumption mix, to consumer¦ engine size from 1,4l up to >2l {GLO} [LCI result] | 1ead35dd-fc71-4b0c-9410-7e39da95c7dc
Waste incineration of plastics (unspecified)¦ waste-to-energy plant with dry flue gas treatment, including transport and pre-treatment¦ production mix, at consumer¦ unspecified plastic waste {EU-28+EFTA} [LCI result] |  | Waste treatment | 64876ac6-a289-45f8-b94d-d720c93e2830 | 00.00.000 | Mass | (1)*(1-B_Glue)*R3_Glue | kg | EER | Waste incineration of plastics (unspecified)¦ waste-to-energy plant with dry flu | 8137b889-a1d8-4109-8aa7-e2aaee38fa5f
Process data set UUID
Articulated lorry transport, Euro 4, Total weight 20-26 t (without fuel) | [9 empty] | ee313a8a-6aea-4ff7-a4ee-0224c2e038f4
Cumulated demand
Flow | Location | Category | Flow UUID | Version | Quantity | Amount | Unit | Comment
Articulated lorry transport, Euro 4, Total weight 20-26 t (without fuel)¦ diesel driven, Euro 4, cargo¦ consumption mix, to consumer¦ 20 - 26t gross weight / 17,3t payload capacity {EU-28+3} [Unit process, single operation] |  | PEF_Flat Roof Representative product/_Common datasets | cc42cd54-36f3-4b6c-930a-c47144607c12 | 00.00.000 | Property for kgkm | -289.665 | kgkm
Parameters
Name | Formula | Value | Comment
spec_benzene_mw | (5.70045958738774E-4 + (6.16920297034085E-4 - 5.70045958738774E-4) * utilisation) / (payload * 1000 * utilisation) | 5.4195e-08 | [gbenzene/(kg*km)] benzene emission motorway
spec_NH3 | 5 * distance / (Tonnage * 1000) | 0.45159 | [mgNH3/kg)] NH3 emission in all traffic situations
spec_benzene_to | ((share_mw * spec_benzene_mw) + (share_ru * spec_benzene_ru) + (share_ur * spec_benzene_ur)) * distance | 6.144e-05 | [gbenzene/kg] benzene emission weighted
spec_CO2_ru | (558.254699707031 + (821.136352539062 - 558.254699707031) * utilisation) / (payload * 1000 * utilisation) | 0.065616 | [gCO2/(kg*km)] CO2 emission rural
ppm_sulfur | 10.0 | 10 | [ppm] sulphur content in diesel, default Europe = 10 ppm ¦ Minimum: 0 ¦ Maximum: 2000
spec_NMVOC_ur | (0.0540457479655743 + (0.0681504234671593 - 0.0540457479655743) * utilisation) / (payload * 1000 * utilisation) | 5.6966e-06 | [gNMVOC/(kg*km)] NMVOC emission urban (without benzene)
spec_NMVOC_ru | (0.0330120995640755 + (0.042071957141161 - 0.0330120995640755) * utilisation) / (payload * 1000 * utilisation) | 3.5053e-06 | [gNMVOC/(kg*km)] NMVOC emission rural (without benzene)
spec_SO2_ur | (ppm_sulfur / 1000000) * 2 * spec_diesel_ur | 5.2198e-10 | [kgSO2/(kg*km)] SO2 emission urban
spec_CO_tot | ((share_mw * spec_CO_mw) + (share_ru * spec_CO_ru) + (share_ur * spec_CO_ur)) * distance | 0.062844 | [gCO/kg] CO emission weighted
spec_CH4_mw | (8.19227716419846E-4 + (8.86592082679272E-4 - 8.19227716419846E-4) * utilisation) / (payload * 1000 * utilisation) | 7.7885e-08 | [gCH4/(kg*km)] CH4 emission motorway
spec_NMVOC_mw | (0.033315259963274 + (0.0360547453165054 - 0.033315259963274) * utilisation) / (payload * 1000 * utilisation) | 3.1673e-06 | [gNMVOC/(kg*km)] NMVOC emission motorway (without benzene)
spec_N2O_tot | ((share_mw * spec_N2O_mw) + (share_ru * spec_N2O_ru) + (share_ur * spec_N2O_ur)) * distance | 0.60016 | [mgN2O/kg] N2O emission weighted
spec_CO2_fos | spec_CO2_tot * (1 - share_CO2_bio) | 62.746 | [gCO2/kg] weighted CO2 emission, fossil CO2 share of CO2 emission
spec_CO_ru | (0.617076575756072 + (0.700983166694641 - 0.617076575756072) * utilisation) / (payload * 1000 * utilisation) | 6.0583e-05 | [gCO/(kg*km)] CO emission rural
spec_benzene_ru | (5.64858666621149E-4 + (7.19878764357418E-4 - 5.64858666621149E-4) * utilisation) / (payload * 1000 * utilisation) | 5.9978e-08 | [gbenzene/(kg*km)] benzene emission rural
spec_CO_ur | (1.00452530384063 + (1.13227224349975 - 1.00452530384063) * utilisation) / (payload * 1000 * utilisation) | 9.8111e-05 | [gCO/(kg*km)] CO emission urban
spec_SO2_ru | (ppm_sulfur / 1000000) * 2 * spec_diesel_ru | 4.128e-10 | [kgSO2/(kg*km)] SO2 emission rural
spec_diesel_tot | ((share_mw * spec_Diesel_mw) + (share_ru * spec_Diesel_ru) + (share_ur * spec_Diesel_ur)) * distance | 0.021276 | [kgdiesel/kg] diesel consumption weigthed
spec_SO2_mw | (ppm_sulfur / 1000000) * 2 * spec_diesel_mw | 4.1029e-10 | [kgSO2/(kg*km)] SO2 emission motorway
spec_part_ur | (0.0348501801490784 + (0.0491992831230164 - 0.0348501801490784) * utilisation) / (payload * 1000 * utilisation) | 3.977e-06 | [gparticle/(kg*km)] particle emission urban
spec_diesel_mw | (184.790176391601 + (250.954299926757 - 184.790176391601) * utilisation) / (payload * 1000 * utilisation) / 1000 | 2.0514e-05 | [kgdiesel/(kg*km)] diesel consumption motorway
spec_CH4_ur | (0.00132899382151663 + (0.00167582998983562 - 0.00132899382151663) * utilisation) / (payload * 1000 * utilisation) | 1.4008e-07 | [gCH4/(kg*km)] CH4 emission urban
payload | 17.3 | 17.3 | [t] default = 17,3 t
spec_part_mw | (0.0262708868831396 + (0.0281336475163698 - 0.0262708868831396) * utilisation) / (payload * 1000 * utilisation) | 2.4804e-06 | [gparticle/(kg*km)] particle emission motorway
spec_NMVOC_tot | ((share_mw * spec_NMVOC_mw) + (share_ru * spec_NMVOC_ru) + (share_ur * spec_NMVOC_ur)) * distance | 0.0035908 | [gNMVOC/kg] NMVOC emission weighted (without benzene)
spec_NO_ru | (3.61027693748474 + (4.76361846923828 - 3.61027693748474) * utilisation) * (0.79) / (payload * 1000 * utilisation) | 0.00031026 | [gNO/(kg*km)] NOx emission rural
utilisation | 0.64 | 0.64 | [-] utilisation by mass, default = 0,85 ¦ Minimum: 0 ¦ Maximum: 1; changed to 64%
tonnage | utilisation * payload | 11.072 | [t]
spec_CO_mw | (0.623202145099639 + (0.620778620243072 - 0.623202145099639) * utilisation) / (payload * 1000 * utilisation) | 5.6146e-05 | [gCO/(kg*km)] CO emission motorway
share_check | share_mw + share_ru + share_ur | 1 | Check - value must be 1
spec_NO2_ur | (0.925965964794158 + (1.35194492340087 - 0.925965964794158) * utilisation) / (payload * 1000 * utilisation) | 0.00010825 | [gNO2/(kg*km)] NO2 emissions urban
distance | 1000 | 1000 | [km] distance start - end, default = 100 km
spec_CH4_ru | (8.11773003078997E-4 + (0.00103455630596727 - 8.11773003078997E-4) * utilisation) / (payload * 1000 * utilisation) | 8.6195e-08 | [gCH4/(kg*km)] CH4 emission rural
spec_benzene_ur | (9.24758147448301E-4 + (0.00116609840188175 - 9.24758147448301E-4) * utilisation) / (payload * 1000 * utilisation) | 9.7473e-08 | [gbenzene/(kg*km)] benzene emission urban
spec_N2O_ur | 8.4 / (tonnage * 1000) | 0.00075867 | [mgN2O/(kg*km)] N2O emission urban
spec_CO2_ur | (679.033081054687 + (1053.43237304687 - 679.033081054687) * utilisation) / (payload * 1000 * utilisation) | 0.08297 | [gCO2/(kg*km)] CO2 emission urban
spec_NO2_ru | (0.758158147335052 + (1.00035977363586 - 0.758158147335052) * utilisation) / (payload * 1000 * utilisation) | 8.2475e-05 | [gNO2/(kg*km)] NO2 emissions rural
spec_part_tot | ((share_mw * spec_Part_mw) + (share_ru * spec_Part_ru) + (share_ur * spec_Part_ur)) * distance | 0.0027342 | [gparticle/kg] particle emission weighted
share_ru | 0.28 | 0.28 | [-] driving share rural , default = 0,28 ¦ Minimum: 0 ¦ Maximum: 1
spec_CH4_tot | ((share_mw * spec_CH4_mw) + (share_ru * spec_CH4_ru) + (share_ur * spec_CH4_ur)) * distance | 8.8297e-05 | [gCH4/kg] CH4 emission weighted
spec_N2O_ru | 7.4 / (tonnage * 1000) | 0.00066835 | [mgN2O/(kg*km)] N2O emission rural
spec_NO_tot | ((share_mw * spec_NO_mw) + (share_ru * spec_NO_ru) + (share_ur * spec_NO_ur)) * distance | 0.30945 | [gNO/kg] NOx emission weighted
spec_CO2_mw | (587.455383300781 + (797.793762207031 - 587.455383300781) * utilisation) / (payload * 1000 * utilisation) | 0.065216 | [gCO2/(kg*km)] CO2 emission motorway
share_ur | 0.13 | 0.13 | [-] driving share urban , default = 0,13 ¦ Minimum: 0 ¦ Maximum: 1
spec_NO_mw | (3.45446276664733 + (4.35310935974121 - 3.45446276664733) * utilisation) * (0.79) / (payload * 1000 * utilisation) | 0.00028752 | [gNO/(kg*km)] NOx emission motorway
spec_NO2_mw | (0.72543716430664 + (0.914152920246124 - 0.72543716430664) * utilisation) / (payload * 1000 * utilisation) | 7.6428e-05 | [gNO2/(kg*km)] NO2 emissions motorway
spec_N2O_mw | 5.9 / (tonnage * 1000) | 0.00053288 | [mgN2O/(kg*km)] N2O emission motorway
spec_diesel_ru | (175.60481262207 + (258.296966552734 - 175.60481262207) * utilisation) / (payload * 1000 * utilisation) / 1000 | 2.064e-05 | [kgdiesel/(kg*km)] diesel consumption rural
spec_SO2_tot | ((share_mw * spec_SO2_mw) + (share_ru * spec_SO2_ru) + (share_ur * spec_SO2_ur)) * distance | 4.2551e-07 | [kgSO2/kg] SO2 emission weighted
spec_part_ru | (0.0260346923023462 + (0.0319262146949768 - 0.0260346923023462) * utilisation) / (payload * 1000 * utilisation) | 2.6919e-06 | [gparticle/(kg*km)] particle emission rural
share_CO2_bio | 0.0723 | 0.0723 | [-] share of biogenic C in fuel [Average Europe: 7,23%] ¦ Minimum: 0 ¦ Maximum: 1
share_mw | 0.59 | 0.59 | [-] driving share motorway , default = 0,59 ¦ Minimum: 0 ¦ Maximum: 1
spec_NO_ur | (4.40936183929443 + (6.43783330917358 - 4.40936183929443) * utilisation) * (0.79) / (payload * 1000 * utilisation) | 0.00040724 | [gNO/(kg*km)] NOx emission urban
spec_diesel_ur | (213.596893310546 + (331.368103027343 - 213.596893310546) * utilisation) / (payload * 1000 * utilisation) / 1000 | 2.6099e-05 | [kgdiesel/(kg*km)] diesel consumption urban
spec_CO2_tot | ((share_mw * spec_CO2_mw) + (share_ru * spec_CO2_ru) + (share_ur * spec_CO2_ur)) * distance | 67.6361 | [gCO2/kg] CO2 emission weighted
spec_NO2_tot | ((share_mw * spec_NO2_mw) + (share_ru * spec_NO2_ru) + (share_ur * spec_NO2_ur)) * distance | 0.082259 | [gNO2/kg] NO2 emissions weighted
spec_CO2_bio | spec_CO2_tot * share_CO2_bio | 4.8901 | [gCO2/kg] weighted CO2 emission, biogenic CO2 share of CO2 emission
Product outputs
Flow | Location | Category | Flow UUID | Version | Quantity | Amount | Unit | Comment
Articulated lorry transport, Euro 4, Total weight 20-26 t (without fuel)¦ diesel driven, Euro 4, cargo¦ consumption mix, to consumer¦ 20 - 26t gross weight / 17,3t payload capacity {EU-28+3} [Unit process, single operation] |  | PEF_Flat Roof Representative product/_Common datasets | cc42cd54-36f3-4b6c-930a-c47144607c12 | 00.00.000 | Property for kgkm | 1000 | kgkm
Product inputs
Flow | Location | Category | Flow UUID | Version | Quantity | Amount | Unit | Comment | Process dataset | Process data set UUID
Diesel mix at filling station¦ from crude oil and bio components¦ consumption mix, at filling station¦ 7.23 wt.% bio components {EU-27} [LCI result] |  | Fuels/Oil/Diesel | 55a4c166-2eb6-43a3-9a13-2e4f2c4fee60 | 00.00.000 | Mass | 1*spec_diesel_tot | kg |  | Diesel mix at filling station¦ from crude oil and bio components¦ consumption mix, at filling station¦ 7.23 wt.% bio components {EU-27} [LCI result] | e5c14d1c-9e2e-49eb-82b4-566e5265b18e
Resources and other elementary flow inputs
Flow | Location | Category | Flow UUID | Version | Quantity | Amount | Unit | Comment
[Dummy] Diesel |  | Resources/Unspecified | 286dbbb4-bf08-35a5-bbe1-19660f7894c2 | 00.00.000 | Mass | 1*spec_diesel_tot | kg
Process data set UUID
LCS12_EoL treatment vapour barrier flat roof¦ PU and EPS thermal insulation of 1 m² of a building element, flat roof application, landfill and incineration¦ consumption mix¦ {EU-28+3} [Unit process, black box] | [9 empty] | b5dbd8ae-9b23-3235-941e-3ed490aa0e1d
Cumulated demand
Flow | Location | Category | Flow UUID | Version | Quantity | Amount | Unit | Comment
LCS12_EoL treatment vapour barrier flat roof¦ PU and EPS thermal insulation of 1 m² of a building element, flat roof application, landfill and incineration¦ consumption mix¦ {EU-28+3} [Unit process, black box] |  | PEF_Flat Roof Representative product/_Common datasets | 91754332-7114-3e7f-b5b9-2d90f6712260 | 00.00.000 | Mass | 2.85 | kg
Parameters
Name | Formula | Value | Comment
B_NMin | 0.0 | 0 | default value in PEFCR
R2_NMin | 0.0 | 0 | default value in PEFCR
M_PUFacing_Gl | 1.0 | 1 | to be based on primary data
A_NMin | 0.5 | 0.5 | default value in PEFCR
M_VapB_Bit | 2.8 | 2.8 | default value in PEFCR
M_VapB_Gl | 0.05 | 0.05 | default value in PEFCR
M_PU | 1.0 | 1 | to be based on primary data
R3_NMin | 0.45 | 0.45 | default value in PEFCR
M_PUFacing_Al | 1.0 | 1 | to be based on primary data
QsoutlQp_NMin | 1.0 | 1 | default value in PEFCR
M_PUFacing_Pl | 1.0 | 1 | same amount regardless of PU board thickness; to be based on primary data
Product outputs
Flow | Location | Category | Flow UUID | Version | Quantity | Amount | Unit | Comment
LCS12_EoL treatment vapour barrier flat roof¦ PU and EPS thermal insulation of 1 m² of a building element, flat roof application, landfill and incineration¦ consumption mix¦ {EU-28+3} [Unit process, black box] |  | PEF_Flat Roof Representative product/_Common datasets | 91754332-7114-3e7f-b5b9-2d90f6712260 | 00.00.000 | Mass | 1 | kg | CFF formula applied E*v = -(1-A)*R2*QsoutlQp ErecEOL = (1-A)*R2 ED = (1-R2-R3) Erecovery (EER - LHV*XER,heat*ESE, heat - LHV*XER,elec*ESE, elec) = (1-B)*R3
Product inputs
Flow | Location | Category | Flow UUID | Version | Quantity | Amount | Unit | Comment | Process dataset | Process data set UUID
LCS12_EoL treatment bitumen part of vapour barrier¦ landfill and incineration¦ consumption mix¦ {EU-28+3} [Unit process, black box] |  | PEF_Flat Roof Representative product/_Common datasets | 0988b2dd-0d31-3d30-a52c-38228160e8ea | 00.00.000 | Mass | M_VapB_Bit | kg | Bitumen part | LCS12_EoL treatment bitumen part of vapour barrier¦ landfill and incineration¦ consumption mix¦ {EU-28+3} [Unit process, black box] | 604c1472-1bec-36e8-99c6-5392e7124f24
LCS12_EoL treatment glass part of vapour barrier¦ landfill and incineration¦ consumption mix¦ {EU-28+3} [Unit process, black box] |  | PEF_Flat Roof Representative product/_Common datasets | 04b2341c-48e5-32cb-81b2-a2dcca02352f | 00.00.000 | Mass | M_VapB_Gl | kg | Glass part | LCS12_EoL treatment glass part of vapour barrier¦ landfill and incineration¦ consumption mix¦ {EU-28+3} [Unit process, black box] | c68c6491-2f89-33c4-841e-c059863a70f5
Process data set UUID
LCS12_EoL treatment glass part of vapour barrier¦ landfill and incineration¦ consumption mix¦ {EU-28+3} [Unit process, black box] | [9 empty] | c68c6491-2f89-33c4-841e-c059863a70f5
Cumulated demand
Flow | Location | Category | Flow UUID | Version | Quantity | Amount | Unit | Comment
LCS12_EoL treatment glass part of vapour barrier¦ landfill and incineration¦ consumption mix¦ {EU-28+3} [Unit process, black box] |  | PEF_Flat Roof Representative product/_Common datasets | 04b2341c-48e5-32cb-81b2-a2dcca02352f | 00.00.000 | Mass | 0.1425 | kg
Parameters
Name | Formula | Value | Comment
B_Glass | 0.0 | 0 | default value in PEFCR
QsoutlQp_Glass | 1.0 | 1 | default value in PEFCR
A_Glass | 0.2 | 0.2 | default value in PEFCR
R3_Glass_45p25 | 0.4525 | 0.4525 | default value in PEFCR
R2_Glass | 0.0 | 0 | default value in PEFCR
Product outputs
Flow | Location | Category | Flow UUID | Version | Quantity | Amount | Unit | Comment
LCS12_EoL treatment glass part of vapour barrier¦ landfill and incineration¦ consumption mix¦ {EU-28+3} [Unit process, black box] |  | PEF_Flat Roof Representative product/_Common datasets | 04b2341c-48e5-32cb-81b2-a2dcca02352f | 00.00.000 | Mass | 1 | kg | all emission and resources parameters at the EOL are modelled with a specific dataset for the consistency of the approach throughout the model. When one of the default CFF parameters (R2, R3) are "0" the dataset used is an empty dummy. When appropriate dataset is missing the dataset used is named "Place holder_missing dataset"
Product inputs
Flow | Location | Category | Flow UUID | Version | Quantity | Amount | Unit | Comment | Process dataset | Process data set UUID
Articulated lorry transport, Euro 4, Total weight 20-26 t (without fuel)¦ diesel driven, Euro 4, cargo¦ consumption mix, to consumer¦ 20 - 26t gross weight / 17,3t payload capacity {EU-28+3} [Unit process, single operation] |  | PEF_Flat Roof Representative product/_Common datasets | cc42cd54-36f3-4b6c-930a-c47144607c12 | 00.00.000 | Property for kgkm | -30*((1-R2_Glass-R3_Glass_45p25)+(1-B_Glass)*R3_Glass_45p25) | kgkm | subtraction of transport to EoL included in the aggregated EoL datasets | Articulated lorry transport, Euro 4, Total weight 20-26 t (without fuel) | ee313a8a-6aea-4ff7-a4ee-0224c2e038f4
Empty dataset, stand in for missing data |  | PEF_Flat Roof Representative product/_Common datasets | 68f0e59d-e003-4067-8343-f20b920dd308 | 00.00.000 | Mass | (1-A_Glass)*R2_Glass | kg | ErecEOL | Empty dataset, stand in for missing data | 4f97e2c9-bddf-49d7-890e-1b863ffd2a9a
Empty dataset, stand in for missing data |  | PEF_Flat Roof Representative product/_Common datasets | 68f0e59d-e003-4067-8343-f20b920dd308 | 00.00.000 | Mass | -(1-A_Glass)*R2_Glass*QsoutlQp_Glass | kg | E*v - not relevant as R2 = 0 | Empty dataset, stand in for missing data | 4f97e2c9-bddf-49d7-890e-1b863ffd2a9a
Landfill of inert (glass)¦ landfill including leachate treatment and with transport without collection and pre-treatment¦ production mix (region specific sites), at landfill site¦ {EU-28+EFTA} [LCI result] |  | Waste treatment | 71d1241f-fb2b-4774-9c17-18f19955c2db | 00.00.000 | Mass | (1)*(1-R2_Glass-R3_Glass_45p25) | kg | ED | Landfill of inert (glass)¦ landfill including leachate treatment and with transp | 01196227-0627-440c-9f2f-94b8f1e7d1ad
Passenger car, average¦ technology mix, gasoline and diesel driven, Euro 3-5, passenger car¦ consumption mix, to consumer¦ engine size from 1,4l up to >2l {GLO} [LCI result] |  | Road | 0e8dfe31-1fc9-4c42-8849-cd2b9852a2c1 | 00.00.000 | Property for m | -50*((1-R2_Glass-R3_Glass_45p25)+(1-B_Glass)*R3_Glass_45p25) | m | subtraction of transport to EoL included in the aggregated EoL datasets | Passenger car, average¦ technology mix, gasoline and diesel driven, Euro 3-5, passenger car¦ consumption mix, to consumer¦ engine size from 1,4l up to >2l {GLO} [LCI result] | 1ead35dd-fc71-4b0c-9410-7e39da95c7dc
Waste incineration of inert material¦ waste-to-energy plant with dry flue gas treatment, including transport and pre-treatment¦ production mix, at consumer¦ inert material waste {EU-28+EFTA} [LCI result] |  | Waste treatment | 64876ac6-a289-45f8-b94d-d720c93e2830 | 00.00.000 | Mass | (1)*(1-B_Glass)*R3_Glass_45p25 | kg | EER | Waste incineration of inert material¦ waste-to-energy plant with dry flue gas tr | 55cd3dde-21f9-47f8-8f15-bc319c732107
Process data set UUID
LCS12_EoL treatment bitumen part of vapour barrier¦ landfill and incineration¦ consumption mix¦ {EU-28+3} [Unit process, black box] | [9 empty] | 604c1472-1bec-36e8-99c6-5392e7124f24
Cumulated demand
Flow | Location | Category | Flow UUID | Version | Quantity | Amount | Unit | Comment
LCS12_EoL treatment bitumen part of vapour barrier¦ landfill and incineration¦ consumption mix¦ {EU-28+3} [Unit process, black box] |  | PEF_Flat Roof Representative product/_Common datasets | 0988b2dd-0d31-3d30-a52c-38228160e8ea | 00.00.000 | Mass | 7.98 | kg
Parameters
Name | Formula | Value | Comment
B_VapB | 0.0 | 0 | default value in PEFCR
R2_VapB | 0.0 | 0 | default value in PEFCR
A_VapB | 0.5 | 0.5 | default value in PEFCR
QsoutlQp_VapB | 1.0 | 1 | default value in PEFCR
R3_VapB | 0.4525 | 0.4525 | default value in PEFCR
Product outputs
Flow | Location | Category | Flow UUID | Version | Quantity | Amount | Unit | Comment
LCS12_EoL treatment bitumen part of vapour barrier¦ landfill and incineration¦ consumption mix¦ {EU-28+3} [Unit process, black box] |  | PEF_Flat Roof Representative product/_Common datasets | 0988b2dd-0d31-3d30-a52c-38228160e8ea | 00.00.000 | Mass | 1 | kg | CFF formula applied E*v = -(1-A)*R2*QsoutlQp ErecEOL = (1-A)*R2 ED = (1-R2-R3) Erecovery (EER - LHV*XER,heat*ESE, heat - LHV*XER,elec*ESE, elec) = (1-B)*R3
Product inputs
Flow | Location | Category | Flow UUID | Version | Quantity | Amount | Unit | Comment | Process dataset | Process data set UUID
Articulated lorry transport, Euro 4, Total weight 20-26 t (without fuel)¦ diesel driven, Euro 4, cargo¦ consumption mix, to consumer¦ 20 - 26t gross weight / 17,3t payload capacity {EU-28+3} [Unit process, single operation] |  | PEF_Flat Roof Representative product/_Common datasets | cc42cd54-36f3-4b6c-930a-c47144607c12 | 00.00.000 | Property for kgkm | -30*((1-R2_VapB-R3_VapB)+(1-B_VapB)*R3_VapB) | kgkm | subtraction of transport to EoL included in the aggregated EoL datasets | Articulated lorry transport, Euro 4, Total weight 20-26 t (without fuel) | ee313a8a-6aea-4ff7-a4ee-0224c2e038f4
Empty dataset, stand in for missing data |  | PEF_Flat Roof Representative product/_Common datasets | 68f0e59d-e003-4067-8343-f20b920dd308 | 00.00.000 | Mass | (1-A_VapB)*R2_VapB | kg | ErecEOL, not relevant, R2=0 | Empty dataset, stand in for missing data | 4f97e2c9-bddf-49d7-890e-1b863ffd2a9a
Empty dataset, stand in for missing data |  | PEF_Flat Roof Representative product/_Common datasets | 68f0e59d-e003-4067-8343-f20b920dd308 | 00.00.000 | Mass | -(1-A_VapB)*R2_VapB*QsoutlQp_VapB | kg | E*v, not relevant, R2=0 | Empty dataset, stand in for missing data | 4f97e2c9-bddf-49d7-890e-1b863ffd2a9a
Landfill of plastic waste¦ landfill including leachate treatment and with transport without collection and pre-treatment¦ production mix (region specific sites), at landfill site {EU-28+EFTA} [LCI result] |  | Waste treatment | 71d1241f-fb2b-4774-9c17-18f19955c2db | 00.00.000 | Mass | (1)*(1-R2_VapB-R3_VapB) | kg | ED | Landfill of plastic waste¦ landfill including leachate treatment and with transp | f2bea0f5-e4b7-4a2c-9f34-4eb32495cbc6
Passenger car, average¦ technology mix, gasoline and diesel driven, Euro 3-5, passenger car¦ consumption mix, to consumer¦ engine size from 1,4l up to >2l {GLO} [LCI result] |  | Road | 0e8dfe31-1fc9-4c42-8849-cd2b9852a2c1 | 00.00.000 | Property for m | -50*((1-R2_VapB-R3_VapB)+(1-B_VapB)*R3_VapB) | m | subtraction of transport to EoL included in the aggregated EoL datasets | Passenger car, average¦ technology mix, gasoline and diesel driven, Euro 3-5, passenger car¦ consumption mix, to consumer¦ engine size from 1,4l up to >2l {GLO} [LCI result] | 1ead35dd-fc71-4b0c-9410-7e39da95c7dc
Waste incineration of plastics (unspecified)¦ waste-to-energy plant with dry flue gas treatment, including transport and pre-treatment¦ production mix, at consumer¦ unspecified plastic waste {EU-28+EFTA} [LCI result] |  | Waste treatment | 64876ac6-a289-45f8-b94d-d720c93e2830 | 00.00.000 | Mass | (1)*(1-B_VapB)*R3_VapB | kg | EER | Waste incineration of plastics (unspecified)¦ waste-to-energy plant with dry flu | 8137b889-a1d8-4109-8aa7-e2aaee38fa5f
Process data set UUID
LCS12_EoL treatment EPS insulation product¦ EPS thermal insulation of 1 m² of a building element, flat roof application, landfill and incineration¦ consumption mix¦ {EU-28+3} [Unit process, black box] | [9 empty] | 4dce7a9f-88f3-35bc-a131-86e7093c70a1
Cumulated demand
Flow | Location | Category | Flow UUID | Version | Quantity | Amount | Unit | Comment
LCS12_EoL treatment EPS insulation product¦ EPS thermal insulation of 1 m² of a building element, flat roof application, landfill and incineration¦ consumption mix¦ {EU-28+3} [Unit process, black box] |  | PEF_Flat Roof Representative product/EPS product/EPS specific datasets | b4fced55-58e7-3785-bedd-a77b4d5f0cd3 | 00.00.000 | Mass | 1 | kg
Parameters
Name | Formula | Value | Comment
R3_EPS | 0.4222 | 0.4222 | default value in PEFCR
B_EPS | 0.0 | 0 | default value in PEFCR
R2_EPS | 0.067 | 0.067 | default value in PEFCR
A_EPS | 0.5 | 0.5 | default value in PEFCR
QsoutlQp_EPS | 1.0 | 1 | default value in PEFCR
Product outputs
Flow | Location | Category | Flow UUID | Version | Quantity | Amount | Unit | Comment
LCS12_EoL treatment EPS insulation product¦ EPS thermal insulation of 1 m² of a building element, flat roof application, landfill and incineration¦ consumption mix¦ {EU-28+3} [Unit process, black box] |  | PEF_Flat Roof Representative product/EPS product/EPS specific datasets | b4fced55-58e7-3785-bedd-a77b4d5f0cd3 | 00.00.000 | Mass | 1 | kg | CFF formula applied E*v = -(1-A)*R2*QsoutlQp ErecEOL = (1-A)*R2 ED = (1-R2-R3) Erecovery (EER - LHV*XER,heat*ESE, heat - LHV*XER,elec*ESE, elec) = (1-B)*R3
Product inputs
Flow | Location | Category | Flow UUID | Version | Quantity | Amount | Unit | Comment | Process dataset | Process data set UUID
Articulated lorry transport, Euro 4, Total weight 20-26 t (without fuel)¦ diesel driven, Euro 4, cargo¦ consumption mix, to consumer¦ 20 - 26t gross weight / 17,3t payload capacity {EU-28+3} [Unit process, single operation] |  | PEF_Flat Roof Representative product/_Common datasets | cc42cd54-36f3-4b6c-930a-c47144607c12 | 00.00.000 | Property for kgkm | -30*((1-R2_EPS-R3_EPS)+(1-B_EPS)*R3_EPS) | kgkm | subtraction of transport to EoL included in the aggregated EoL datasets | Articulated lorry transport, Euro 4, Total weight 20-26 t (without fuel) | ee313a8a-6aea-4ff7-a4ee-0224c2e038f4
EPS Beads¦ from styrene polymerization and foaming¦ production mix, at plant¦ 0.96- 1.04 g/cm3 {EU-28+EFTA} [LCI result] |  | Plastics | 2749a8ca-a043-4ab6-9c78-252fe0b8dcc9 | 00.00.000 | Mass | -(1-A_EPS)*R2_EPS*QsoutlQp_EPS | kg |  | EPS Beads¦ from styrene polymerization and foaming¦ production mix, at plant¦ 0.96- 1.04 g/cm3 {EU-28+EFTA} [LCI result] | bd1d3154-8fca-43e8-a40a-1113c1135689
Landfill of plastic waste¦ landfill including leachate treatment and with transport without collection and pre-treatment¦ production mix (region specific sites), at landfill site {EU-28+EFTA} [LCI result] |  | Waste treatment | 71d1241f-fb2b-4774-9c17-18f19955c2db | 00.00.000 | Mass | 1*(1-R2_EPS-R3_EPS) | kg | ED | Landfill of plastic waste¦ landfill including leachate treatment and with transp | f2bea0f5-e4b7-4a2c-9f34-4eb32495cbc6
Passenger car, average¦ technology mix, gasoline and diesel driven, Euro 3-5, passenger car¦ consumption mix, to consumer¦ engine size from 1,4l up to >2l {GLO} [LCI result] |  | Road | 0e8dfe31-1fc9-4c42-8849-cd2b9852a2c1 | 00.00.000 | Property for m | -50*((1-R2_EPS-R3_EPS)+(1-B_EPS)*R3_EPS) | m | subtraction of transport to EoL included in the aggregated EoL datasets | Passenger car, average¦ technology mix, gasoline and diesel driven, Euro 3-5, passenger car¦ consumption mix, to consumer¦ engine size from 1,4l up to >2l {GLO} [LCI result] | 1ead35dd-fc71-4b0c-9410-7e39da95c7dc
Plastic granulate secondary (low metal contamination) ¦ from post-consumer plastic waste, via grinding, metal separation, washing, pelletization ¦ production mix, at plant ¦ plastic waste with low metal fraction {EU-28} [Partly terminated system] |  | Plastics | 362365be-5568-3493-a270-46926b2ff0d9 | 00.00.000 | Mass | (1)*(1-A_EPS)*R2_EPS | kg |  | Plastic granulate secondary (low metal contamination) ¦ from post-consumer plastic waste, via grinding, metal separation, washing, pelletization ¦ production mix, at plant ¦ plastic waste with low metal fraction {EU-28} [Partly terminated system] | 3b801715-5e3f-426f-8b24-a84dbd4f3165
Waste incineration of PS¦ waste-to-energy plant with dry flue gas treatment, including transport and pre-treatment¦ production mix, at consumer¦ polystyrene waste {EU-28+EFTA} [LCI result] |  | Waste treatment | 5f518f4d-6a3a-3489-b9cf-d078397fa68b | 00.00.000 | Mass | 1*(1-B_EPS)*R3_EPS | kg | EER | Waste incineration of PS¦ waste-to-energy plant with dry flue gas treatment, inc | a72bc787-3ac7-4f97-bd8d-bce3ca44ca95