## Table A.I
Table A.I. Introduction
Applicable PEFCR: | Product Environmental Footprint Category Rules (PEFCR) for hot and cold water supply piping systems in the building version 5.9
Validity period | 1.11.2018 - 31.12.2021
Link: | http://ec.europa.eu/environment/eussd/smgp/PEFCR_OEFSR_en.htm#final
Name of current file | PEFCR piping systems Excel file
General information regarding the representative product and system boundaries
Representative product
The representative product is a virtual product, composed out of three specific piping systems based on market shares calculated by length of pipes:
§ Multilayer (PEX or PE-RT/Aluminium/PEX or PE-RT) piping system with press and expansion fittings;
§ PEX piping system with press and expansion fittings.
Specific requirements for PEF studies on piping systems carried out by pipe producers:
§ They shall use primary data for the production of the pipes;
§ Regarding the production of fittings:
o They shall use primary data for the production of the fittings that are part of the pipe system in case this production is under their operational control;
o Otherwise they shall use the default secondary datasets provided in the PEFCR. Otherwise meanswhen primary data for the production of the fittings (from a specific fitting producer that produces the fittings that are compatible with the pipes used for PEF study) can not be acquired.
Specific requirements for PEF studies on piping systems carried out by fitting producers:
§ They shall use primary data for the production of the pipes (from a specific pipe producer);
§ When the applicant to a PEF study is a fitting producer, the production process of at least one fitting used in the studied piping system shall be under the operational control of the applicant. For those fittings that they produce and that are used for the piping system under study, they shall use primary data for the production of those fittings;
§ In case other fittings, that are not under the applicant’s operational control, are used in addition:
o they shall use primary data from the fittings producer that produces those other fittings that are compatible with the pipes used for the PEF study;
o If these data cannot be acquired, the default secondary fittings datasets provided in the PEFCR shall be used.
The benchmark has been calculated as follows:
§ The PEF profile of the 2 different piping systems considered in the scope (Multilayer (PEX or PE-RT/Aluminium/PEX or PE-RT) and PEX ) has been calculated;
§ The two individual results were then merged, based on market shares as follows: the results of each system was multiplied with its market share, they were then added;
§ The result is defined as the benchmark for hot and cold water supply piping systems in buildings.
Figure 3 shows how the environmental profile of the representative product and the related benchmark is calculated.
Figure 4: Illustration on the process of creating a representative product and the benchmark
Life cycle stage | Processes which shall be included | Cut-offs , i.e. not considered
Upstream
LCS1 - Pre-processing and acquisition of materials for the pipes | · Extraction and processing of materials (virgin and recycled) for the production of pipes; | · Packaging, their related labels and stickers (and their EoL) for all materials
LCS2 - Pre-processing and acquisition of materials for the fittings and other pipe system components | · Extraction and processing of materials (virgin and recycled) for the fittings and other piping system components needed like clamps, compression rings, etc.;
· Packaging, their related labels and stickers (and their EoL) for all materials
LCS3 - Transport of all materials for pipes, fittings and other pipe system components to the manufacturers | · All transport of all materials for the pipes, fittings and all other pipe system components to their respective manufacturing sites.
Core business for pipes and fitting
LCS4 - Manufacturing processes for the pipes | · Production process of the pipes,
| · Cradle to materials acquisition gate life cycle of the packaging of the pipes (extraction and processing of materials for the packaging, packaging production process and transport of the packaging materials to the pipe manufacturer). Heating of the converting plants of the pipes shall be fully included in the manufacturing life cycle inventory data used for the production of the pipes. The energy for heating of the converting plants shall be included in the energy use for production of pipes. | · Lubricants (all types)
· Ink for printing on the pipes
· Infrastructure over the complete life cycle chain[1]
· Internal transport at production site
· Environmental impacts caused by the personnel of the production plants[2]
LCS5 - Manufacturing process of the fittings and all other pipe system components | · Production process of the fittings and all other components.
| · Cradle to materials acquisition gate life cycle of the packaging of the fittings, (extraction and processing of materials for the packaging, packaging production process and transport of the packaging materials to the fitting manufacturer). For the other pipe system components the packaging can be neglected. Heating of the converting plants of the fittings shall be fully included in the manufacturing life cycle inventory data used for the production of the fittings. The energy for heating of the converting plants shall be included in the energy use for production of fittings. | · Lubricants (all types)
· Infrastructure over the complete life cycle chain
· Ink for printing on the fittings
· Infrastructure over the complete life cycle chain[3]
· Internal transport at production site
· Environmental impacts caused by the personnel of the production plants[4]
Downstream
LCS6 - Transport of the complete piping system to the building (installation site) | · Transport of packed pipes, fittings and other pipe system components to building (installation site).
LCS7 - Installation of the piping system in the building (apartment) | · Processes used for the installation of the complete piping system in the building, transport to EoL of packaging materials and EoL of the packaging materials that were used for pipes and fittings and that are released at the building site;
· All processes related to any losses during this installation stage (i.e. production, transport, and waste processing and disposal of the lost products).
LCS8 - Transport of the pipe system components to EoL | · Transport of all pipe system components (pipes, fittings and other pipe system components) to sorting and EoL treatment facilties (recycling, incineration and/or disposal) after dismantling after 50 years of reference service life time.
LCS9 - EoL treatment | · Sorting of all pipe system components;
· EoL treatment of the different pipe system components (pipes, fittings and other pipe system components (incineration, recycling and disposal processes).
[1] Capital goods (infrastructure) are excluded in all life cycle stages when not already included in background dataset. Capital goods are included in the datasets purchased by EC unless there is a clear evidence that they fall under the cut-off rules (then excluded). Capital goods for the foreground processes (production of pipes and fittings) is excluded. This decision was based on the application of the cut-off principle. During the supporting studies infrastructure was identified as having a contribution below the cut-off threshold for the large majority impact categories. It was agreed to include it in the cut-off list based on expert judgement for the impact categories that were not under cut-off due to the low data quality of the dataset.
[2] Environmental impacts caused by the personnel of the production plants shall not be included in the PEF study, e.g. waste from the cafeteria and sanitary installations or accidental pollution caused by human mistakes, or environmental effects caused by commuter traffic.
[3] Capital goods (infrastructure) are excluded in all life cycle stages when not already included in background dataset. Capital goods are included in the datasets purchased by EC unless there is a clear evidence that they fall under the cut-off rules (then excluded). Capital goods for the foreground processes (production of pipes and fittings) is excluded. This decision was based on the application of the cut-off principle. During the supporting studies infrastructure was identified as having a contribution below the cut-off threshold for the large majority impact categories. It was agreed to include it in the cut-off list based on expert judgement for the impact categories that were not under cut-off due to the low data quality of the dataset.
[4] Environmental impacts caused by the personnel of the production plants shall not be included in the PEF study, e.g. waste from the cafeteria and sanitary installations or accidental pollution caused by human mistakes, or environmental effects caused by commuter traffic.
Figure 7 and Figure 8 from the PEFCR present the system boundaries for the hot and cold water supply piping systems in the building. Figure 7 presents the system boundaries when the PEF applicant is a pipe producer, where Figure 8 presents the system boundaries when the PEF applicant is a fitting producer.
Figure 7: System boundary for hot and cold water supply piping system (for pipe producers)
As per Data Needs Matrix
Situation 1: the process is run by the company applying the PEFCR;
Situation 2: the process is not run by the company applying the PEFCR but it is possible to have access to (company-)specific information;
Situation 3: the process is not run by the company applying the PEFCR and this company has no possibility to have access to (company-)specific information.
Figure 8: System boundary for hot and cold water supply piping system (for fitting producers)
As per Data Needs Matrix
Situation 1: the process is run by the company applying the PEFCR;
Situation 2: the process is not run by the company applying the PEFCR but it is possible to have access to (company-)specific information;
Situation 3: the process is not run by the company applying the PEFCR and this company has no possibility to have access to (company-)specific information.
Bill of material PEX
Bill of materials Polymer/Al/Polymer
Calculation of the environmental profile PEX
Calculation of the environmental profile Pol/Al/Pol
Representative product for plastic hot and cold water distribution systems
Benchmark for plastic hot and cold water distribution systems
Market share Pol/Al/Pol
Market share PEX

## Table A.II
Table A.II / Table 13: Overview with the tables included in PEFCR piping systems Excel file, presenting the information necessary for modelling the life cycle stages, including secondary datasets, scenarios and default values for each piping system
PEFCR piping systems Excel file contains the following elements:
Name of the worksheet
Tables with general information | Overview
Table with all secondary datasets used in the model | EF datasets
Tables to be applied over several life cycle stages, with details of the modelling when CFF needs to be applied | Table system mat. Modelling Table packaging_modelling
Tables related to the ML piping system | Worksheets with tab coloured in purple
Tables related to the PEX piping system | Worksheets with tab coloured in light green
Tables that can be applied across any of the piping systems, as necessary | Worksheets with tab coloured in blue
Tables related to transportattion life cycle stages | Worksheets with tab coloured in yellow
Tables related to installation life cycle stage | Worksheets with tab coloured in light purple
Tables with EoL related life cycle stages | Worksheets with tab coloured in green
Table 13: Overview with the tables included in PEFCR piping systems Excel file, presenting the information necessary for modelling the life cycle stages, including secondary datasets, scenarios and default values for each piping system
Please, check the specific multiplication factors for each material
LCS1 - Pre-processing and acquisition of materials for the pipes | Table C.II. ML pipes: default datasets for the pre-processing and acquisition of materials and mandatory company-specific data for the manufacturing process of pipes | Table D.II. PEX pipes: default datasets for the pre-processing and acquisition of materials and mandatory company-specific data for the manufacturing of pipes
Table B.I. System materials modelling: application of the circular footprint formula
LCS2 - Pre-processing and acquisition of materials for the fittings and other pipe system components | Table C.IV. ML components: default datasets for materials and manufacturing for fittings and all other system componentsfor the ML piping system | Table D.IV. PEX components: default datasets for materials and manufacturing for fittings and all other system components for the PEX system
Table B.I. System materials modelling: application of the circular footprint formula
LCS3 - Transport of all materials for pipes, fittings and other pipe system components to the manufacturers | Table G.I. Transport - secondary datasets for transportation modes across the supply chain
Table G.II. Transport materials: default processes and activity data to be collected
LCS4 - Manufacturing process of pipes | Table C.II. ML pipes: default datasets for the pre-processing and acquisition of materials and mandatory company-specific data for the manufacturing process of pipes* | Table D.II. PEX pipes: default datasets for the pre-processing and acquisition of materials and mandatory company-specific data for the manufacturing of pipes*
| Table C.III. ML pipes: emissions to be collected for the ML pipes manufacturing process* | Table D.III. PEX pipes: emissions to be collected for the PEX pipes manufacturing process*
Table B.II. Packaging modelling: application of the circular footprint formula
Table G.III. Transport packaging: default secondary datasets and activity data to be collected for transportation of packaging materials used for pipes
LCS5 - Manufacturing process of fittings and all other pipe system components | Table C.IV. ML components: default datasets for materials and manufacturing for fittings and all other system componentsfor the ML piping system | Table D.IV. PEX components: default datasets for materials and manufacturing for fittings and all other system components for the PEX system
Table E.III. Injection moulding: default datasets and activity data to be collected for the manufacturing plastic components**
Table E.IV. Injection moulding: emissions to be collected for the manufacturing process of plastic components**
Table E.I. Copper alloy fittings: default datasets and activity data to be collected for the manufacturing of copper alloy fittings**
Table E.II. Copper alloy fittings - emissions to be collected for the production of copper alloy fittings**
Table B.II. Packaging modelling: application of the circular footprint formula
Table G.III. Transport packaging: default secondary datasets and activity data to be collected for transportation of packaging materials used for pipes
LCS6 - Transport of complete packed piping system to the installation site | Table G.I. Transport - secondary datasets for transportation modes across the supply chain
Table G.IV. Transport to installation: default secondary datasets and activity data to be collected
LCS7 - Installation of the piping system in the building | Table F.I. Installation: default inputs and outputs for the installation phase
Table B.II. Packaging modelling: application of the circular footprint formula
Table G.V. Transport EOL Packaging: Default secondary datasets and activity data to be collected for transportation to EoL of system components and their packaging
Table H.II. EoL scenarios for packaging materials
LCS8 - Transport of the piping system components to EoL | Table G.I. Transport - secondary datasets for transportation modes across the supply chain
Table G.V. Transport EOL: default secondary datasets and activity data to be collected for transportation to EoL of system components and their packaging
LCS9 - EoL treatment of the piping system components | Table H.I. EOL scenarios for system materials
Table B.I. System materials modelling: application of the circular footprint formula
Table G.VI. Subtraction transport to EOL: default datasets to be used at the EoL modelling to avoid double counting of transportation of the waste flows
* Table to be filled for mandatory company-specific data
**Table to be filled for processes expected to be run by the company

## Table A.III
Table A.III. EF datasets
Processes | Database | UUID | Location | Type | Technological representativeness | Geographical representativeness | Time representativeness | Precision | Overall quality | Reference year | Valid until | Node
Alkylbenzene production¦ technology mix¦ production mix, at plant¦ 100% active substance {RER} [LCI result] | EF Compliant Datasets | 200b9b10-8b25-4792-9c54-c72825ec6cf3 | RER | LCI result | 2 | 2 | 1 | 2 | 2 | 2017 | 2020 | http://ecoinvent.lca-data.com/
Aluminium die-casting¦ secondary production, aluminium casting¦ single route, at plant¦ 2.7 g/cm3 {EU-28+EFTA} [LCI result] | EF Compliant Datasets | 4ba6325f-7ae3-47ef-807b-9ea88269715f | EU-28+EFTA | LCI result | 3 | 3 | 2 | 3 | 2 | 2012 | 2020 | http://lcdn.thinkstep.com/Node/
Aluminium ingot mix ¦ primary production ¦ consumption mix, to consumer ¦ aluminium ingot product, primary production {EU-28+EFTA} [LCI result] | EF Compliant Datasets | dd93261c-d6da-44ec-a842-78b4a42c2884 | RER | LCI result | not assessed | not assessed | not assessed | not assessed | not assessed | 0 | 0 | http://lcdn.thinkstep.com/Node/
Aluminium sheet rolling ¦ primary production, closed loop, aluminium deep- drawing ¦ single route, at plant ¦ 2.7 g/cm3 {EU-28+EFTA} [LCI result] | EF Compliant Datasets | 88b4e4fb-e0cc-4c2b-b4c6-8204f9046319 | EU-28+EFTA | LCI result | 2 | 2 | 2 | 2 | 2 | 2012 | 2020 | http://lcdn.thinkstep.com/Node/
Articulated lorry transport, Euro 3, Total weight <7.5 t (without fuel)¦ diesel driven, Euro 3, cargo¦ consumption mix, to consumer¦ up to 7,5t gross weight / 3,3t payload capacity {EU-28+3} [Unit process, single operation] | EF Compliant Datasets | aea613ae-573b-443a-aba2-6a69900ca2ff | EU-28+3 | Unit process, single operation | 1 | 1 | 1 | 2 | 1 | 2015 | 2020 | http://lcdn.thinkstep.com/Node/
Articulated lorry transport, Euro 4, Total weight >32 t (without fuel)¦ diesel driven, Euro 4, cargo¦ consumption mix, to consumer¦ more than 32t gross weight / 24,7t payload capacity {EU-28+3} [Unit process, single operation] | EF Compliant Datasets | 938d5ba6-17e4-4f0d-bef0-481608681f57 | EU-28+3 | Unit process, single operation | 1 | 1 | 1 | 2 | 1 | 2015 | 2020 | http://lcdn.thinkstep.com/Node/
Articulated lorry transport, Euro 4, Total weight 20-26 t (without fuel)¦ diesel driven, Euro 4, cargo¦ consumption mix, to consumer¦ 20 - 26t gross weight / 17,3t payload capacity {EU-28+3} [Unit process, single operation] | EF Compliant Datasets | ee313a8a-6aea-4ff7-a4ee-0224c2e038f4 | EU-28+3 | Unit process, single operation | 1 | 1 | 1 | 2 | 1 | 2015 | 2020 | http://lcdn.thinkstep.com/Node/
Articulated lorry transport, Euro 4, Total weight 28-32 t (without fuel)¦ diesel driven, Euro 4, cargo¦ consumption mix, to consumer¦ 28 - 32t gross weight / 22t payload capacity {EU-28+3} [Unit process, single operation] | EF Compliant Datasets | 730c76f7-9ba2-4336-be98-f44458dab695 | EU-28+3 | Unit process, single operation | 1 | 1 | 1 | 2 | 1 | 2015 | 2020 | http://lcdn.thinkstep.com/Node/
Barge¦ technology mix, diesel driven, cargo¦ consumption mix, to consumer¦ 1500 t payload capacity {EU-28+3} [LCI result] | EF Compliant Datasets | 4cfacea0-cce4-4b4d-bd2b-223c8d4c90ae | EU-28+3 | LCI result | 1 | 1 | 1 | 2 | 1 | 2015 | 2020 | http://lcdn.thinkstep.com/Node/
Brass fittings¦ casting¦ single route, at plant¦ containing copper and brass {EU-28+EFTA} [LCI result] | EF Compliant Datasets | b837e38a-f3a3-42cc-b999-c59fa865f52b | EU-28+EFTA | LCI result | 2 | 2 | 1 | 2 | 1 | 2012 | 2020 | http://lcdn.thinkstep.com/Node/
Brass¦ anode furnace and casting, from copper and zinc, primary production¦ single route, at plant¦ 8.41- 8.86 g/cm3 {EU-28+EFTA} [LCI result] | EF Compliant Datasets | 57c7c548-6228-47b2-81b7-a5ddcc601917 | EU-28+EFTA | LCI result | 1 | 2 | 2 | 2 | 1 | 2012 | 2020 | http://lcdn.thinkstep.com/Node/
Corrugated board, uncoated¦ Kraft Pulping Process, pulp pressing and drying¦ production mix, at plant¦ flute thickness 0.8- 2.8 mm {EU-28+EFTA} [LCI result] | EF Compliant Datasets | 574bdb1e-2ed3-46f1-bd14-bb76f739bb71 | EU-28+EFTA | LCI result | 1 | 1 | 1 | 2 | 1 | 2012 | 2020 | http://lcdn.thinkstep.com/Node/
Corrugated box, uncoated¦ Kraft Pulping Process, pulp pressing and drying¦ production mix, at plant¦ 280 g/m2 {EU-28+EFTA} [LCI result] | EF Compliant Datasets | 95051bb3-46cc-40c1-8b6d-6d58ac334bb9 | EU-28+EFTA | LCI result | 1 | 1 | 1 | 2 | 1 | 2012 | 2020 | http://lcdn.thinkstep.com/Node/
Diesel mix at filling station¦ from crude oil and bio components¦ consumption mix, at filling station¦ 7.23 wt.% bio components {EU-27} [LCI result] | EF Compliant Datasets | e5c14d1c-9e2e-49eb-82b4-566e5265b18e | EU-27 | LCI result | not evaluated | not evaluated | not evaluated | not evaluated | not evaluated | 2012 | 2020 | http://lcdn.thinkstep.com/Node/
Diesel mix at filling station¦ from crude oil and bio components¦ consumption mix, at filling station¦ 7.23 wt.% bio components {EU-27} [LCI result] | EF Compliant Datasets | e5c14d1c-9e2e-49eb-82b4-566e5265b18e | EU-27 | LCI result | not evaluated | not evaluated | not evaluated | not evaluated | not evaluated | 2012 | 2020 | http://lcdn.thinkstep.com/Node/
Electricity grid mix 1kV-60kV¦ AC, technology mix¦ consumption mix, at consumer¦ 1kV - 60kV {EU-28+3} [LCI result] | EF Compliant Datasets | 34960d4d-af62-43a0-aa76-adc5fcf57246 | EU-28+3 | LCI result | 1 | 1 | 1 | 2 | 1 | 2012 | 2020 | http://lcdn.thinkstep.com/Node/
Ethylene propylene dien elastomer (EPDM)¦ copolymerization of ethylene and propylene¦ production mix, at plant¦ 69% ethylene, 38% propylene {EU-28+EFTA} [LCI result] | EF Compliant Datasets | b5b445e6-ddff-4e32-a781-8d6d17dd901f | EU-28+EFTA | LCI result | 2 | 2 | 2 | 2 | 2 | 2012 | 2020 | http://lcdn.thinkstep.com/Node/
Film Extrusion (blowing)¦ plastic extrusion¦ production mix, at plant¦ for PP, PE, PVC, PET and PS {EU-28+EFTA} [LCI result] | EF Compliant Datasets | 34591654-1708-49f3-a12c-34180aae8290 | EU-28+EFTA | LCI result | 2 | 3 | 3 | 2 | 2 | 2012 | 2020 | http://lcdn.thinkstep.com/Node/
Freight train, diesel traction¦ diesel driven, cargo¦ consumption mix, to consumer¦ average train, gross tonne weight 1000t / 726t payload capacity {EU-28+3} [Unit process, black box] | EF Compliant Datasets | be03e1fe-387e-40dc-959f-3cb5caef7445 | EU-28+3 | Partly terminated system | 1 | 1 | 1 | 2 | 1 | 2015 | 2020 | http://lcdn.thinkstep.com/Node/
HDPE granulates¦ Polymerisation of ethylene¦ production mix, at plant¦ 0.91- 0.96 g/cm3, 28 g/mol per repeating unit {EU-28+EFTA} [LCI result] | EF Compliant Datasets | a3aefe5b-33c9-4f0c-87ec-d0291445cc61 | EU-28+EFTA | LCI result | 1 | 1 | 1 | 2 | 1 | 2012 | 2020 | http://lcdn.thinkstep.com/Node/
Injection moulding¦ plastic injection moulding¦ production mix, at plant¦ for PP, HDPE and PE {EU-28+EFTA} [LCI result] | EF Compliant Datasets | ec9ca75e-abdb-4d2e-9e18-ca1f5709a76d | EU-28+EFTA | LCI result | 2 | 3 | 3 | 2 | 2 | 2012 | 2020 | http://lcdn.thinkstep.com/Node/
Landfill of inert (aluminium)¦ landfill including leachate treatment and with transport without collection and pre-treatment¦ production mix (region specific sites), at landfill site¦ {EU-28+EFTA} [LCI result] | EF Compliant Datasets | 3f7d5e8a-a112-4585-9e2f-dc8b667d66dc | EU-28+EFTA | LCI result | 2 | 2 | 2 | 2 | 2 | 2012 | 2020 | http://lcdn.thinkstep.com/Node/
Landfill of inert (ferro metals)¦ landfill including leachate treatment and with transport without collection and pre-treatment¦ production mix (region specific sites), at landfill site¦ {EU-28+EFTA} [LCI result] | EF Compliant Datasets | d1b67ec3-daf6-4978-ac86-c30bc6cd88c3 | EU-28+EFTA | LCI result | 2 | 2 | 2 | 2 | 2 | 2012 | 2020 | http://lcdn.thinkstep.com/Node/
Landfill of paper and paperboard waste¦ landfill including leachate treatment and with transport without collection and pre-treatment¦ production mix (region specific sites), at landfill site {EU-28+EFTA} [LCI result] | EF Compliant Datasets | 86ff0001-4794-4df5-a1d4-083a9d986b62 | EU-28+EFTA | LCI result | 2 | 2 | 2 | 2 | 2 | 2012 | 2020 | http://lcdn.thinkstep.com/Node/
Landfill of plastic waste¦ landfill including leachate treatment and with transport without collection and pre-treatment¦ production mix (region specific sites), at landfill site {EU-28+EFTA} [LCI result] | EF Compliant Datasets | f2bea0f5-e4b7-4a2c-9f34-4eb32495cbc6 | EU-28+EFTA | LCI result | 2 | 2 | 2 | 2 | 2 | 2012 | 2020 | http://lcdn.thinkstep.com/Node/
Landfill of untreated wood¦ landfill including leachate treatment and with transport without collection and pre-treatment¦ production mix (region specific sites), at landfill site {EU-28+EFTA} [LCI result] | EF Compliant Datasets | 8fd8211a-135d-4921-aaeb-e2e5100bac2e | EU-28+EFTA | LCI result | 2 | 2 | 2 | 2 | 2 | 2012 | 2020 | http://lcdn.thinkstep.com/Node/
Nylon 6 granulate¦ reaction of caprolactam with water¦ production mix, at plant¦ 1.08 g/cm3 {EU-28+EFTA} [LCI result] | EF Compliant Datasets | 216a7eca-761e-414f-a040-233478c88ffa | EU-28+EFTA | LCI result | 2 | 2 | 3 | 2 | 2 | 2012 | 2020 | http://lcdn.thinkstep.com/Node/
Pallet, wood (80x120)¦ sawing, piling, nailing¦ single route, at plant¦ 25 kg/piece, nominal loading capacity of 1000kg {EU-28+EFTA} [LCI result] | EF Compliant Datasets | 3203d6d8-2760-4b7b-b1c6-f82681e9e2f3 | EU-28+EFTA | LCI result | 2 | 2 | 2 | 2 | 2 | 2012 | 2020 | http://lcdn.thinkstep.com/Node/
Passenger car, average¦ technology mix, gasoline and diesel driven, Euro 3-5, passenger car¦ consumption mix, to consumer¦ engine size from 1,4l up to >2l {GLO} [LCI result] | EF Compliant Datasets | 1ead35dd-fc71-4b0c-9410-7e39da95c7dc | GLO | LCI result | 3 | 3 | 1 | 3 | 2 | 2015 | 2020 | http://lcdn.thinkstep.com/Node/
PET granulates, amorphous¦ Polymerisation of ethylene¦ production mix, at plant¦ 0.91- 0.96 g/cm3, 28 g/mol per repeating unit {EU-28+EFTA} [LCI result] | EF Compliant Datasets | 52ecabcf-fb6a-4d58-895c-41078326bbcb | EU-28+EFTA | LCI result | 3 | 3 | 3 | 3 | 3 | 2012 | 2020 | http://lcdn.thinkstep.com/Node/
Phenol production¦ technology mix¦ production mix, at plant¦ 100% active substance {RER} [LCI result] | EF Compliant Datasets | c5da0591-1f39-4474-926b-9bf04dd346b9 | RER | LCI result | 2 | 2 | 1 | 2 | 2 | 2017 | 2020 | http://ecoinvent.lca-data.com/
Plastic Film, PE¦ raw material production, plastic extrusion¦ production mix, at plant¦ grammage: 0.0943 kg/m2 {EU-28+EFTA} [LCI result] | EF Compliant Datasets | cc8ee5f1-84b3-4e04-bae3-6a531aafb606 | EU-28+EFTA | LCI result | 2 | 2 | 2 | 2 | 2 | 2012 | 2020 | http://lcdn.thinkstep.com/Node/
Polyphenylene Sulfide (PPS)¦ polycondensation of dichlorobenzene with sodium sulfide¦ production mix, at plant¦ 1.35 g/cm3 {EU-28+EFTA} [LCI result] | EF Compliant Datasets | fdab953d-948a-4812-836d-e482c0f77598 | EU-28+EFTA | LCI result | 3 | 3 | 2 | 2 | 2 | 2012 | 2020 | http://lcdn.thinkstep.com/Node/
Polyvinylidene fluoride (PVDF)¦ polymerisation of vinyl fluoride¦ production mix, at plant¦ 1.76 g/cm3 {World} [LCI result] | EF Compliant Datasets | 8fd31112-01c1-46d3-8c8d-29e2bdfa6e38 | World | LCI result | 3 | 3 | 2 | 2 | 2 | 2012 | 2020 | http://lcdn.thinkstep.com/Node/
PP granulates¦ polymerisation of propene¦ production mix, at plant¦ 0.91 g/cm3, 42.08 g/mol per repeating unit {EU-28+EFTA} [LCI result] | EF Compliant Datasets | eb6c15a5-abcd-4d1a-ab7f-fb1cc364a130 | EU-28+EFTA | LCI result | 1 | 1 | 1 | 2 | 1 | 2012 | 2020 | http://lcdn.thinkstep.com/Node/
Process steam from natural gas¦ technology mix regarding firing and flue gas cleaning¦ production mix, at heat plant¦ MJ, 90% efficiency {EU-28+3} [LCI result] | EF Compliant Datasets | 2e8bee44-f13b-4622-9af3-74954af8acea | EU-28+3 | LCI result | 1 | 1 | 1 | 2 | 1 | 2012 | 2020 | http://lcdn.thinkstep.com/Node/
Recycling of aluminium into aluminium scrap - from pre-consumer¦ collection, transport, pretreatment, remelting¦ production mix, at plant¦ aluminium waste, efficiency 99% {EU-28+EFTA} [LCI result] | EF Compliant Datasets | 0ddd72ff-7396-434f-8217-19968cc19f66 | EU-28+4 | LCI result | 2 | 2 | 2 | 2 | 2 | 2012 | 2020 | http://lcdn.thinkstep.com/Node/
Recycling of copper from clean scrap¦ collection, transport, pretreatment¦ production mix, at plant¦ copper waste, efficiency 90% {EU-28+EFTA} [LCI result] | EF Compliant Datasets | 0e206ca6-5ee9-4e65-b8f4-fc70c923e7b5 | EU-28+EFTA | LCI result | 2 | 2 | 2 | 2 | 2 | 2012 | 2020 | http://lcdn.thinkstep.com/Node/
Recycling of steel into steel scrap: Steel billet (St)¦ {EU-28+EFTA} [LCI result] | EF Compliant Datasets | dadc8eb8-3ebe-4114-afc4-90d45a0b74b4 | EU-28+EFTA | LCI result | N/A | N/A | N/A | N/A | N/A | 2012 | 2020 | http://lcdn.thinkstep.com/Node/
Recycling of steel into steel scrap¦ collection, transport, pretreatment, remelting¦ production mix, at plant¦ steel waste, efficiency 95% {EU-28+EFTA} [LCI result] | EF Compliant Datasets | 7bd54804-bcc4-4093-94e4-38e4facd4900 | EU-28+EFTA | LCI result | 2 | 2 | 2 | 2 | 2 | 2012 | 2020 | http://lcdn.thinkstep.com/Node/
Secondary steel slab¦ electric arc furnace route, from steel scrap, secondary production¦ single route, at plant¦ carbon steel {EU-28+EFTA} [LCI result] | EF Compliant Datasets | ecad83e9-dd78-4b71-95eb-f8e6518af78f | EU-28+EFTA | LCI result | 2 | 2 | 2 | 2 | 2 | 2012 | 2020 | http://lcdn.thinkstep.com/Node/
Softwood forestry¦ sustainable managed¦ at forest¦ per kg wood {EU-28+3} [LCI result] | EF Compliant Datasets | 0c4ebc79-741a-4643-9bac-d6d6a13c54d4 | EU-28+3 | LCI result | 2.01 | 2.01 | 2.01 | 2.01 | 2.01 | 2009 | 2020 | https://lcdn.quantis-software.com/PEF/
Steel cold rolled coil¦ blast furnace route¦ single route, at plant¦ carbon steel {EU-28+EFTA} [LCI result] | EF Compliant Datasets | 3e5ff637-ffc2-4920-9051-11055b1d2d18 | EU-28+EFTA | LCI result | 2 | 2 | 3 | 2 | 2 | 2012 | 2020 | http://lcdn.thinkstep.com/Node/
Steel hot dip galvanised ¦ steel sheet hot dip galvanization, 20:80 CFF ¦ single route, at plant ¦ 1.5 mm sheet thickness, 0.02 mm zinc thickness {EU-28+EFTA} [LCI result] | PEF piping systems Representative Product | 266aeaaf-5445-48ee-8565-a312203f3cfe | EU-28+EFTA | LCI result | 2 | 2 | 3 | 2 | 2 | 2012 | 2020 | http://lcdn.thinkstep.com/Node/
Steel sheet stamping and bending¦ stamping and bending¦ single route, at plant¦ 5% loss {GLO} [LCI result] | EF Compliant Datasets | c269b02a-b742-46eb-8adb-6baf0a49fa1b | GLO | LCI result | 3 | 3 | 2 | 3 | 2 | 2012 | 2020 | http://lcdn.thinkstep.com/Node/
Tap water¦ technology mix¦ at user¦ per kg water {EU-28+3} [LCI result] | EF Compliant Datasets | 212b8494-a769-4c2e-8d82-9a6ef61baad7 | EU-28+3 | LCI result | 2.038 | 2.025 | 2.42 | 2.02 | 2.126 | 2012 | 2020 | https://lcdn.quantis-software.com/PEF/
Testliner (2015) ¦ technology mix, thermal energy sold/used externally ¦ production mix, at plant ¦ 1.09 kg waste paper input per kg Testliner {EU-27} [Partly terminated system] | EF Compliant Datasets | a0c91472-04d8-4293-acf5-0ec97a514bfd | EU-27 | Partly terminated system | 1 | 2 | 1 | 2 | 2 | 2012 | 2020 | http://lcdn.thinkstep.com/Node/
Titanium dioxide production¦ technology mix¦ production mix, at plant¦ 100% active substance {RER} [LCI result] | EF Compliant Datasets | 06fa4d7a-939c-4c42-b177-6b5bb45aaf94 | RER | LCI result | 2 | 1 | 1 | 2 | 2 | 2017 | 2020 | http://ecoinvent.lca-data.com/
Transoceanic ship, bulk¦ heavy fuel oil driven, cargo¦ consumption mix, to consumer¦ 100.000- 200.000 dwt payload capacity, ocean going {GLO} [LCI result] | EF Compliant Datasets | 82b202c3-826c-4053-b49f-bc6ef737420a | GLO | LCI result | 2 | 2 | 1 | 2 | 1 | 2015 | 2020 | http://lcdn.thinkstep.com/Node/
Treatment of residential wastewater, large plant¦ waste water treatment including sludge treatment¦ production mix, at plant¦ 1m3 of waste water treated {EU-28+EFTA} [LCI result] | EF Compliant Datasets | f5ec4a19-70da-406d-be31-a7eeef2f8372 | EU-28+EFTA | LCI result | 2 | 2 | 2 | 2 | 2 | 2012 | 2020 | http://lcdn.thinkstep.com/Node/
Waste incineration of ferro metals¦ waste-to-energy plant with dry flue gas treatment, including transport and pre-treatment¦ production mix, at consumer¦ ferro metal waste {EU-28+EFTA} [LCI result] | EF Compliant Datasets | 2cbdc30b-e608-4fcf-a380-fdda30b1834e | EU-28+EFTA | LCI result | 2 | 1 | 1 | 2 | 1 | 2012 | 2020 | http://lcdn.thinkstep.com/Node/
Waste incineration of inert material¦ waste-to-energy plant with dry flue gas treatment, including transport and pre-treatment¦ production mix, at consumer¦ inert material waste {EU-28+EFTA} [LCI result] | EF Compliant Datasets | 55cd3dde-21f9-47f8-8f15-bc319c732107 | EU-28+EFTA | LCI result | 2 | 1 | 1 | 2 | 1 | 2012 | 2020 | http://lcdn.thinkstep.com/Node/
Waste incineration of non-ferro metals, aluminium, more than 50µm¦ waste-to-energy plant with dry flue gas treatment, including transport and pre-treatment¦ production mix, at consumer¦ aluminium waste {EU-28+EFTA} [LCI result] | EF Compliant Datasets | f2c7614e-a50c-4f77-b49c-76472649acd6 | EU-28+EFTA | LCI result | 2 | 1 | 1 | 2 | 1 | 2012 | 2020 | http://lcdn.thinkstep.com/Node/
Waste incineration of paper and board¦ waste-to-energy plant with dry flue gas treatment, including transport and pre-treatment¦ production mix, at consumer¦ paper waste {EU-28+EFTA} [LCI result] | EF Compliant Datasets | b6ce954d-deb4-4c16-907a-c67b71e1e862 | EU-28+EFTA | LCI result | 2 | 1 | 1 | 2 | 1 | 2012 | 2020 | http://lcdn.thinkstep.com/Node/
Waste incineration of PE¦ waste-to-energy plant with dry flue gas treatment, including transport and pre-treatment¦ production mix, at consumer¦ polyethylene waste {EU-28+EFTA} [LCI result] | EF Compliant Datasets | 0370baaf-8923-4e26-b3b8-abcebb89f974 | EU-28+EFTA | LCI result | 2 | 1 | 1 | 2 | 1 | 2012 | 2020 | http://lcdn.thinkstep.com/Node/
Waste incineration of plastics (unspecified)¦ waste-to-energy plant with dry flue gas treatment, including transport and pre-treatment¦ production mix, at consumer¦ unspecified plastic waste {EU-28+EFTA} [LCI result] | EF Compliant Datasets | 8137b889-a1d8-4109-8aa7-e2aaee38fa5f | EU-28+EFTA | LCI result | 2 | 1 | 1 | 2 | 1 | 2012 | 2020 | http://lcdn.thinkstep.com/Node/
Waste incineration of untreated wood¦ waste-to-energy plant with dry flue gas treatment, including transport and pre-treatment¦ production mix, at consumer¦ wood waste {EU-28+EFTA} [LCI result] | EF Compliant Datasets | a1ae691d-268e-4ba6-b4e6-f3b7263fd17b | EU-28+EFTA | LCI result | 2 | 1 | 1 | 2 | 1 | 2012 | 2020 | http://lcdn.thinkstep.com/Node/

## Table B.I
Table B.I. System materials modelling: application of the circular footprint formula
NOTE: Special attention to be given to the specific multiplication factors for each material.
Example: | For the manufacturing of 1 kg of Aluminium foil (modelled with the dataset "Aluminium sheet rolling ¦ primary production, closed loop, aluminium deep- drawing ¦ single route, at plant ¦ 2.7 g/cm3 {EU-28+EFTA} [LCI result]" the amount of 1,0063 kg of Aluminium ingot is necessary. Therefore in the LCS1 the amount of aluminium materials (virgin and recycled content) necessary will be the actual amount of the aluminium in the final FU multiplied with the 1,0063 multiplication factor.
Remark: | Scaling up factor is different form the multiplication factor specified above. The scaling up factor is in relation with the recycling processes, where the efficiency of the process is lower than 100%. Therefore when the model requires "x" kg of recycled content, for example, it is necessary to actually recycle "x" multiplied with 1/efficiency of the process (=scaling factor). The efficiency of the process is specified in the metadata of the used dataset. For the secondary datasets related to the PEFCR for plastic piping systems they were specified in the table below for easy reference.
CFF parameter | CF formula part applied to the RE indicator (Special attention to be given to the specific multiplication factors for each material) | Data collection output | Dataset | Dataset source | UUID | Proxy | TiR | GR | TeR | P | DQR | Most relevant process [Y/N] | Comments
Aluminium
Emissions and resources consumed - INPUT
Ev | (1-R1)+(1-A)*R1*QsinlQp*1,0063 (multiplication factor related to the manufacturing process) | kg | Aluminium ingot mix ¦ primary production ¦ consumption mix, to consumer ¦ aluminium ingot product, primary production {EU-28+EFTA} [LCI result] | http://lcdn.thinkstep.com/Node/ | dd93261c-d6da-44ec-a842-78b4a42c2884 |  | not assessed | not assessed | not assessed | not assessed | not assessed | Y | multiplication factor to be considered
Erecycled | R1-(1-A)*R1*1,0063 (multiplication factor related to the manufacturing process) | kg | Recycling of aluminium into aluminium scrap - from post-consumer¦ collection, transport, pretreatment, remelting¦ production mix, at plant¦ aluminium waste, efficiency 99% {EU-28+EFTA} [LCI result] | http://lcdn.thinkstep.com/Node/ | 0ddd72ff-7396-434f-8217-19968cc19f66 |  | 2 | 2 | 2 | 2 | 2 |  | multiplication factor and scaling factorto be considered
|  | kg | Aluminium die-casting¦ secondary production, aluminium casting¦ single route, at plant¦ 2.7 g/cm3 {EU-28+EFTA} [LCI result] | http://lcdn.thinkstep.com/Node/ | 4ba6325f-7ae3-47ef-807b-9ea88269715f |  | 2 | 3 | 3 | 3 | 2 |  | multiplication factor to be considered
Emissions and resources consumed – OUTPUT
ErecylingEoL | (1-A)*R2 | kg | Recycling of aluminium into aluminium scrap - from pre-consumer¦ collection, transport, pretreatment, remelting¦ production mix, at plant¦ aluminium waste, efficiency 99% {EU-28+EFTA} [LCI result] | http://lcdn.thinkstep.com/Node/ | 0ddd72ff-7396-434f-8217-19968cc19f66 |  | 2 | 2 | 2 | 2 | 2
E*v, E*v,in , E*v,out | -(1-A)*R2*QsoutlQp | kg | Aluminium ingot mix ¦ primary production ¦ consumption mix, to consumer ¦ aluminium ingot product, primary production {EU-28+EFTA} [LCI result] | http://lcdn.thinkstep.com/Node/ | dd93261c-d6da-44ec-a842-78b4a42c2884 |  | not assessed | not assessed | not assessed | not assessed | not assessed | Y
EER | (1-B)*R3 | kg | Waste incineration of non-ferro metals, aluminium, more than 50µm¦ waste-to-energy plant with dry flue gas treatment, including transport and pre-treatment¦ production mix, at consumer¦ aluminium waste {EU-28+EFTA} [LCI result] | http://lcdn.thinkstep.com/Node/ | f2c7614e-a50c-4f77-b49c-76472649acd6 | No/Yes | 1 | 1 | 2 | 2 | 1 |  | When used for the EoL scenario where the material is incinerated without energy recovery the dataset is used as a proxy, as no appropriate dataset that excludes the energy recovery is available.
LHV |  |  |  | #N/A | #N/A |  | #N/A | #N/A | #N/A | #N/A | #N/A
XER, heat |  |  |  | #N/A | #N/A |  | #N/A | #N/A | #N/A | #N/A | #N/A
ESE, heat |  |  |  | #N/A | #N/A |  | #N/A | #N/A | #N/A | #N/A | #N/A
LHV |  |  |  | #N/A | #N/A |  | #N/A | #N/A | #N/A | #N/A | #N/A
XER,elec |  |  |  | #N/A | #N/A |  | #N/A | #N/A | #N/A | #N/A | #N/A
ESE,elec |  |  |  | #N/A | #N/A |  | #N/A | #N/A | #N/A | #N/A | #N/A
ED | (1-R2-R3) | kg | Landfill of inert (aluminium)¦ landfill including leachate treatment and with transport without collection and pre-treatment¦ production mix (region specific sites), at landfill site¦ {EU-28+EFTA} [LCI result] | http://lcdn.thinkstep.com/Node/ | 3f7d5e8a-a112-4585-9e2f-dc8b667d66dc |  | 2 | 2 | 2 | 2 | 2
Copper alloy
Emissions and resources consumed - INPUT
Ev | (1-R1)+(1-A)*R1*QsinlQp*1,01 (multiplication factor related to the manufacturing process) | kg | Brass¦ anode furnace and casting, from copper and zinc, primary production¦ single route, at plant¦ 8.41- 8.86 g/cm3 {EU-28+EFTA} [LCI result] | http://lcdn.thinkstep.com/Node/ | 57c7c548-6228-47b2-81b7-a5ddcc601917 |  | 2 | 2 | 1 | 2 | 1 | Y
Erecycled | R1-(1-A)*R1/0,909*1,01 (/scaling factor to 1 kg) | kg | Recycling of copper from clean scrap¦ collection, transport, pretreatment¦ production mix, at plant¦ copper waste, efficiency 90% {EU-28+EFTA} [LCI result] | http://lcdn.thinkstep.com/Node/ | 0e206ca6-5ee9-4e65-b8f4-fc70c923e7b5 | yes | 2 | 2 | 2 | 2 | 2 |  | Erecycled - scrap - proxy for brass, as the process is extremelly similar with the same process for copper. Therefore it is actually a very good proxy; melting/refining process is not included; dataset scaled up to apply to 1 kg material
Emissions and resources consumed – OUTPUT
ErecylingEoL | (1-A)*R2/0,909 | kg | Recycling of copper from clean scrap¦ collection, transport, pretreatment¦ production mix, at plant¦ copper waste, efficiency 90% {EU-28+EFTA} [LCI result] | http://lcdn.thinkstep.com/Node/ | 0e206ca6-5ee9-4e65-b8f4-fc70c923e7b5 | yes | 2 | 2 | 2 | 2 | 2 |  | scaling factor to be considered
E*v, E*v,in , E*v,out | = -(1-A)*R2*QsoutlQp*1,01 | kg | Brass¦ anode furnace and casting, from copper and zinc, primary production¦ single route, at plant¦ 8.41- 8.86 g/cm3 {EU-28+EFTA} [LCI result] | http://lcdn.thinkstep.com/Node/ | 57c7c548-6228-47b2-81b7-a5ddcc601917 |  | 2 | 2 | 1 | 2 | 1 | Y | multiplication factor to be considered
EER Erecovery = (EER - LHV*XER,heat*ESE, heat - LHV*XER,elec*ESE, elec) | (1-B)*R3 | kg | Waste incineration of non-ferro metals, others¦ waste-to-energy plant with dry flue gas treatment, including transport and pre-treatment¦ production mix, at consumer¦ non- ferro metal waste {EU-28+EFTA} [LCI result] | http://lcdn.thinkstep.com/Node/ | f7f901df-00b5-4b60-bf66-cf0336235dd0 |  | 1 | 1 | 2 | 2 | 1
LHV |  |  |  | #N/A | #N/A |  | #N/A | #N/A | #N/A | #N/A | #N/A
XER, heat |  |  |  | #N/A | #N/A |  | #N/A | #N/A | #N/A | #N/A | #N/A
ESE, heat |  |  |  | #N/A | #N/A |  | #N/A | #N/A | #N/A | #N/A | #N/A
LHV |  |  |  | #N/A | #N/A |  | #N/A | #N/A | #N/A | #N/A | #N/A
XER,elec |  |  |  | #N/A | #N/A |  | #N/A | #N/A | #N/A | #N/A | #N/A
ESE,elec |  |  |  | #N/A | #N/A |  | #N/A | #N/A | #N/A | #N/A | #N/A
ED | (1-R2-R3) | kg | Landfill of inert (ferro metals)¦ landfill including leachate treatment and with transport without collection and pre-treatment¦ production mix (region specific sites), at landfill site¦ {EU-28+EFTA} [LCI result] | http://lcdn.thinkstep.com/Node/ | d1b67ec3-daf6-4978-ac86-c30bc6cd88c3 |  | 2 | 2 | 2 | 2 | 2
EPDM
Emissions and resources consumed - INPUT
Ev | (1-R1)+(1-A)*R1*QsinlQp | kg | Ethylene propylene dien elastomer (EPDM)¦ copolymerization of ethylene and propylene¦ production mix, at plant¦ 69% ethylene, 38% propylene {EU-28+EFTA} [LCI result] | http://lcdn.thinkstep.com/Node/ | b5b445e6-ddff-4e32-a781-8d6d17dd901f |  | 2 | 2 | 2 | 2 | 2
Erecycled | R1-(1-A)*R1 | kg | Plastic granulate secondary (low metal contamination) ¦ from post-consumer plastic waste, via grinding, metal separation, washing, pelletization ¦ production mix, at plant ¦ plastic waste with low metal fraction {EU-28} [Partly terminated system] | http://lcdn.thinkstep.com/Node/ | 3b801715-5e3f-426f-8b24-a84dbd4f3165 |  | 1 | 2 | 3 | 2 | 2
Emissions and resources consumed – OUTPUT
ErecylingEoL | (1-A)*R2 | kg | Plastic granulate secondary (low metal contamination) ¦ from post-consumer plastic waste, via grinding, metal separation, washing, pelletization ¦ production mix, at plant ¦ plastic waste with low metal fraction {EU-28} [Partly terminated system] | http://lcdn.thinkstep.com/Node/ | 3b801715-5e3f-426f-8b24-a84dbd4f3165 |  | 1 | 2 | 3 | 2 | 2
E*v, E*v,in , E*v,out | -(1-A)*R2*QsoutlQp | kg | Ethylene propylene dien elastomer (EPDM)¦ copolymerization of ethylene and propylene¦ production mix, at plant¦ 69% ethylene, 38% propylene {EU-28+EFTA} [LCI result] | http://lcdn.thinkstep.com/Node/ | b5b445e6-ddff-4e32-a781-8d6d17dd901f |  | 2 | 2 | 2 | 2 | 2
EER | (1-B)*R3 | kg | Waste incineration of plastics (unspecified)¦ waste-to-energy plant with dry flue gas treatment, including transport and pre-treatment¦ production mix, at consumer¦ unspecified plastic waste {EU-28+EFTA} [LCI result] | http://lcdn.thinkstep.com/Node/ | 8137b889-a1d8-4109-8aa7-e2aaee38fa5f |  | 1 | 1 | 2 | 2 | 1 |  | When used for the EoL scenario where the material is incinerated without energy recovery the dataset is used as a proxy, as no appropriate dataset that excludes the energy recovery is available.
LHV |  |  |  | #N/A | #N/A |  | #N/A | #N/A | #N/A | #N/A | #N/A
XER, heat |  |  |  | #N/A | #N/A |  | #N/A | #N/A | #N/A | #N/A | #N/A
ESE, heat |  |  |  | #N/A | #N/A |  | #N/A | #N/A | #N/A | #N/A | #N/A
LHV |  |  |  | #N/A | #N/A |  | #N/A | #N/A | #N/A | #N/A | #N/A
XER,elec |  |  |  | #N/A | #N/A |  | #N/A | #N/A | #N/A | #N/A | #N/A
ESE,elec |  |  |  | #N/A | #N/A |  | #N/A | #N/A | #N/A | #N/A | #N/A
ED | (1-R2-R3) | kg | Landfill of plastic waste¦ landfill including leachate treatment and with transport without collection and pre-treatment¦ production mix (region specific sites), at landfill site {EU-28+EFTA} [LCI result] | http://lcdn.thinkstep.com/Node/ | f2bea0f5-e4b7-4a2c-9f34-4eb32495cbc6 |  | 2 | 2 | 2 | 2 | 2
Galvanized steel
Emissions and resources consumed - INPUT
Ev | 1; dataset includes both primary and secondary content, and CFF is already applied | kg | Steel hot dip galvanised ¦ steel sheet hot dip galvanization, 20:80 CFF ¦ single route, at plant ¦ 1.5 mm sheet thickness, 0.02 mm zinc thickness {EU-28+EFTA} [LCI result] | http://lcdn.thinkstep.com/Node/ | 266aeaaf-5445-48ee-8565-a312203f3cfe |  | 3 | 2 | 2 | 2 | 2 | Yes
Erecycled | already included in the dataset above | kg
Emissions and resources consumed – OUTPUT
ErecylingEoL | (1-A)*R2/0,95 | kg | Recycling of steel into steel scrap¦ collection, transport, pretreatment, remelting¦ production mix, at plant¦ steel waste, efficiency 95% {EU-28+EFTA} [LCI result] | http://lcdn.thinkstep.com/Node/ | 7bd54804-bcc4-4093-94e4-38e4facd4900 |  | 2 | 2 | 2 | 2 | 2 |  | scaling factor to be considered
| 1,0527*(1-A)*R2/0,95 | kg | Recycling of steel into steel scrap: Steel billet (St)¦ {EU-28+EFTA} [LCI result] | http://lcdn.thinkstep.com/Node/ | dadc8eb8-3ebe-4114-afc4-90d45a0b74b4 |  | 2 | 2 | 2 | 2 | 2 |  | multiplication factor and scaling factor to be considered
E*v, E*v,in , E*v,out | -(1-A)*R2*QsoutlQp | kg | Steel hot dip galvanised¦ steel sheet hot dip galvanization¦ single route, at plant¦ 1.5 mm sheet thickness, 0.02 mm zinc thickness {EU-28+EFTA} [LCI result] | http://lcdn.thinkstep.com/Node/ | 266aeaaf-5445-48ee-8565-a312203f3cfe |  | 3 | 2 | 2 | 2 | 2
EER | (1-B)*R3 | kg | Waste incineration of ferro metals¦ waste-to-energy plant with dry flue gas treatment, including transport and pre-treatment¦ production mix, at consumer¦ ferro metal waste {EU-28+EFTA} [LCI result] | http://lcdn.thinkstep.com/Node/ | 2cbdc30b-e608-4fcf-a380-fdda30b1834e |  | 1 | 1 | 2 | 2 | 1
LHV |  |  |  | #N/A | #N/A |  | #N/A | #N/A | #N/A | #N/A | #N/A
XER, heat |  |  |  | #N/A | #N/A |  | #N/A | #N/A | #N/A | #N/A | #N/A
ESE, heat |  |  |  | #N/A | #N/A |  | #N/A | #N/A | #N/A | #N/A | #N/A
LHV |  |  |  | #N/A | #N/A |  | #N/A | #N/A | #N/A | #N/A | #N/A
XER,elec |  |  |  | #N/A | #N/A |  | #N/A | #N/A | #N/A | #N/A | #N/A
ESE,elec |  |  |  | #N/A | #N/A |  | #N/A | #N/A | #N/A | #N/A | #N/A
ED | (1-R2-R3) | kg | Landfill of inert (ferro metals)¦ landfill including leachate treatment and with transport without collection and pre-treatment¦ production mix (region specific sites), at landfill site¦ {EU-28+EFTA} [LCI result] | http://lcdn.thinkstep.com/Node/ | d1b67ec3-daf6-4978-ac86-c30bc6cd88c3 |  | 2 | 2 | 2 | 2 | 2
PA
Emissions and resources consumed - INPUT
Ev | (1-R1)+(1-A)*R1*QsinlQp | kg | Nylon 6 granulate¦ reaction of caprolactam with water¦ production mix, at plant¦ 1.08 g/cm3 {EU-28+EFTA} [LCI result] | http://lcdn.thinkstep.com/Node/ | 216a7eca-761e-414f-a040-233478c88ffa |  | 3 | 2 | 2 | 2 | 2
Erecycled | R1-(1-A)*R1 | kg | Plastic granulate secondary (low metal contamination) ¦ from post-consumer plastic waste, via grinding, metal separation, washing, pelletization ¦ production mix, at plant ¦ plastic waste with low metal fraction {EU-28} [Partly terminated system] | http://lcdn.thinkstep.com/Node/ | 3b801715-5e3f-426f-8b24-a84dbd4f3165 |  | 1 | 2 | 3 | 2 | 2
Emissions and resources consumed – OUTPUT
ErecylingEoL | (1-A)*R2 | kg | Plastic granulate secondary (low metal contamination) ¦ from post-consumer plastic waste, via grinding, metal separation, washing, pelletization ¦ production mix, at plant ¦ plastic waste with low metal fraction {EU-28} [Partly terminated system] | http://lcdn.thinkstep.com/Node/ | 3b801715-5e3f-426f-8b24-a84dbd4f3165 |  | 1 | 2 | 3 | 2 | 2
E*v, E*v,in , E*v,out | -(1-A)*R2*QsoutlQp | kg | Nylon 6 granulate¦ reaction of caprolactam with water¦ production mix, at plant¦ 1.08 g/cm3 {EU-28+EFTA} [LCI result] | http://lcdn.thinkstep.com/Node/ | 216a7eca-761e-414f-a040-233478c88ffa |  | 3 | 2 | 2 | 2 | 2
EER | (1-B)*R3 | kg | Waste incineration of plastics (unspecified)¦ waste-to-energy plant with dry flue gas treatment, including transport and pre-treatment¦ production mix, at consumer¦ unspecified plastic waste {EU-28+EFTA} [LCI result] | http://lcdn.thinkstep.com/Node/ | 8137b889-a1d8-4109-8aa7-e2aaee38fa5f | No/Yes | 1 | 1 | 2 | 2 | 1 |  | When used for the EoL scenario where the material is incinerated without energy recovery the dataset is used as a proxy, as no appropriate dataset that excludes the energy recovery is available.
LHV |  |  |  | #N/A | #N/A |  | #N/A | #N/A | #N/A | #N/A | #N/A
XER, heat |  |  |  | #N/A | #N/A |  | #N/A | #N/A | #N/A | #N/A | #N/A
ESE, heat |  |  |  | #N/A | #N/A |  | #N/A | #N/A | #N/A | #N/A | #N/A
LHV |  |  |  | #N/A | #N/A |  | #N/A | #N/A | #N/A | #N/A | #N/A
XER,elec |  |  |  | #N/A | #N/A |  | #N/A | #N/A | #N/A | #N/A | #N/A
ESE,elec |  |  |  | #N/A | #N/A |  | #N/A | #N/A | #N/A | #N/A | #N/A
ED | (1-R2-R3) | kg | Landfill of plastic waste¦ landfill including leachate treatment and with transport without collection and pre-treatment¦ production mix (region specific sites), at landfill site {EU-28+EFTA} [LCI result] | http://lcdn.thinkstep.com/Node/ | f2bea0f5-e4b7-4a2c-9f34-4eb32495cbc6 |  | 2 | 2 | 2 | 2 | 2
PEX
Emissions and resources consumed - INPUT
Ev | (1-R1)+(1-A)*R1*QsinlQp | kg | HDPE granulates¦ Polymerisation of ethylene¦ production mix, at plant¦ 0.91- 0.96 g/cm3, 28 g/mol per repeating unit {EU-28+EFTA} [LCI result] | http://lcdn.thinkstep.com/Node/ | a3aefe5b-33c9-4f0c-87ec-d0291445cc61 |  | 1 | 1 | 1 | 2 | 1 | Y
Erecycled | R1-(1-A)*R1 | kg | Plastic granulate secondary (low metal contamination) ¦ from post-consumer plastic waste, via grinding, metal separation, washing, pelletization ¦ production mix, at plant ¦ plastic waste with low metal fraction {EU-28} [Partly terminated system] | http://lcdn.thinkstep.com/Node/ | 3b801715-5e3f-426f-8b24-a84dbd4f3165 |  | 1 | 2 | 3 | 2 | 2
Emissions and resources consumed – OUTPUT
ErecylingEoL | (1-A)*R2 | kg | Plastic granulate secondary (low metal contamination) ¦ from post-consumer plastic waste, via grinding, metal separation, washing, pelletization ¦ production mix, at plant ¦ plastic waste with low metal fraction {EU-28} [Partly terminated system] | http://lcdn.thinkstep.com/Node/ | 3b801715-5e3f-426f-8b24-a84dbd4f3165 |  | 1 | 2 | 3 | 2 | 2
E*v, E*v,in , E*v,out | -(1-A)*R2*QsoutlQp | kg | HDPE granulates¦ Polymerisation of ethylene¦ production mix, at plant¦ 0.91- 0.96 g/cm3, 28 g/mol per repeating unit {EU-28+EFTA} [LCI result] | http://lcdn.thinkstep.com/Node/ | a3aefe5b-33c9-4f0c-87ec-d0291445cc61 |  | 1 | 1 | 1 | 2 | 1
EER | (1-B)*R3 | kg | Waste incineration of PE¦ waste-to-energy plant with dry flue gas treatment, including transport and pre-treatment¦ production mix, at consumer¦ polyethylene waste {EU-28+EFTA} [LCI result] | http://lcdn.thinkstep.com/Node/ | 0370baaf-8923-4e26-b3b8-abcebb89f974 | No/Yes | 1 | 1 | 2 | 2 | 1 | Y | When used for the EoL scenario where the material is incinerated without energy recovery the dataset is used as a proxy, as no appropriate dataset that excludes the energy recovery is available.
LHV
XER, heat
ESE, heat
LHV
XER,elec
ESE,elec
ED | (1-R2-R3) | kg | Landfill of plastic waste¦ landfill including leachate treatment and with transport without collection and pre-treatment¦ production mix (region specific sites), at landfill site {EU-28+EFTA} [LCI result] | http://lcdn.thinkstep.com/Node/ | f2bea0f5-e4b7-4a2c-9f34-4eb32495cbc6 |  | 2 | 2 | 2 | 2 | 2
PPSU
Emissions and resources consumed - INPUT
Ev | (1-R1)+(1-A)*R1*QsinlQp | kg | Polyphenylene Sulfide (PPS)¦ polycondensation of dichlorobenzene with sodium sulfide¦ production mix, at plant¦ 1.35 g/cm3 {EU-28+EFTA} [LCI result] | http://lcdn.thinkstep.com/Node/ | fdab953d-948a-4812-836d-e482c0f77598 |  | 2 | 3 | 3 | 2 | 2 | Y
Erecycled | R1-(1-A)*R1 | kg | Plastic granulate secondary (low metal contamination) ¦ from post-consumer plastic waste, via grinding, metal separation, washing, pelletization ¦ production mix, at plant ¦ plastic waste with low metal fraction {EU-28} [Partly terminated system] | http://lcdn.thinkstep.com/Node/ | 3b801715-5e3f-426f-8b24-a84dbd4f3165 |  | 1 | 2 | 3 | 2 | 2
Emissions and resources consumed – OUTPUT
ErecylingEoL | (1-A)*R2 | kg | Plastic granulate secondary (low metal contamination) ¦ from post-consumer plastic waste, via grinding, metal separation, washing, pelletization ¦ production mix, at plant ¦ plastic waste with low metal fraction {EU-28} [Partly terminated system] | http://lcdn.thinkstep.com/Node/ | 3b801715-5e3f-426f-8b24-a84dbd4f3165 |  | 1 | 2 | 3 | 2 | 2
E*v, E*v,in , E*v,out | -(1-A)*R2*QsoutlQp | kg | Polyphenylene Sulfide (PPS)¦ polycondensation of dichlorobenzene with sodium sulfide¦ production mix, at plant¦ 1.35 g/cm3 {EU-28+EFTA} [LCI result] | http://lcdn.thinkstep.com/Node/ | fdab953d-948a-4812-836d-e482c0f77598 |  | 2 | 3 | 3 | 2 | 2
EER | (1-B)*R3 | kg | Waste incineration of plastics (unspecified)¦ waste-to-energy plant with dry flue gas treatment, including transport and pre-treatment¦ production mix, at consumer¦ unspecified plastic waste {EU-28+EFTA} [LCI result] | http://lcdn.thinkstep.com/Node/ | 8137b889-a1d8-4109-8aa7-e2aaee38fa5f |  | 1 | 1 | 2 | 2 | 1
LHV |  |  |  | #N/A | #N/A |  | #N/A | #N/A | #N/A | #N/A | #N/A
XER, heat |  |  |  | #N/A | #N/A |  | #N/A | #N/A | #N/A | #N/A | #N/A
ESE, heat |  |  |  | #N/A | #N/A |  | #N/A | #N/A | #N/A | #N/A | #N/A
LHV |  |  |  | #N/A | #N/A |  | #N/A | #N/A | #N/A | #N/A | #N/A
XER,elec |  |  |  | #N/A | #N/A |  | #N/A | #N/A | #N/A | #N/A | #N/A
ESE,elec |  |  |  | #N/A | #N/A |  | #N/A | #N/A | #N/A | #N/A | #N/A
ED | (1-R2-R3) | kg | Landfill of plastic waste¦ landfill including leachate treatment and with transport without collection and pre-treatment¦ production mix (region specific sites), at landfill site {EU-28+EFTA} [LCI result] | http://lcdn.thinkstep.com/Node/ | f2bea0f5-e4b7-4a2c-9f34-4eb32495cbc6 |  | 2 | 2 | 2 | 2 | 2
PVDF
Emissions and resources consumed - INPUT
Ev | (1-R1)+(1-A)*R1*QsinlQp | kg | Polyvinylidene fluoride (PVDF)¦ polymerisation of vinyl fluoride¦ production mix, at plant¦ 1.76 g/cm3 {World} [LCI result] | http://lcdn.thinkstep.com/Node/ | 8fd31112-01c1-46d3-8c8d-29e2bdfa6e38 |  | 2 | 3 | 3 | 2 | 2 | Y
Erecycled | R1-(1-A)*R1 | kg | Plastic granulate secondary (low metal contamination) ¦ from post-consumer plastic waste, via grinding, metal separation, washing, pelletization ¦ production mix, at plant ¦ plastic waste with low metal fraction {EU-28} [Partly terminated system] | http://lcdn.thinkstep.com/Node/ | 3b801715-5e3f-426f-8b24-a84dbd4f3165 |  | 1 | 2 | 3 | 2 | 2
Emissions and resources consumed – OUTPUT
ErecylingEoL | (1-A)*R2 | kg | Plastic granulate secondary (low metal contamination) ¦ from post-consumer plastic waste, via grinding, metal separation, washing, pelletization ¦ production mix, at plant ¦ plastic waste with low metal fraction {EU-28} [Partly terminated system] | http://lcdn.thinkstep.com/Node/ | 3b801715-5e3f-426f-8b24-a84dbd4f3165 |  | 1 | 2 | 3 | 2 | 2
E*v, E*v,in , E*v,out | -(1-A)*R2*QsoutlQp | kg | Polyvinylidene fluoride (PVDF)¦ polymerisation of vinyl fluoride¦ production mix, at plant¦ 1.76 g/cm3 {World} [LCI result] | http://lcdn.thinkstep.com/Node/ | 8fd31112-01c1-46d3-8c8d-29e2bdfa6e38 |  | 2 | 3 | 3 | 2 | 2
EER | (1-B)*R3 | kg | Waste incineration of plastics (unspecified)¦ waste-to-energy plant with dry flue gas treatment, including transport and pre-treatment¦ production mix, at consumer¦ unspecified plastic waste {EU-28+EFTA} [LCI result] | http://lcdn.thinkstep.com/Node/ | 8137b889-a1d8-4109-8aa7-e2aaee38fa5f |  | 1 | 1 | 2 | 2 | 1
LHV |  |  |  | #N/A | #N/A |  | #N/A | #N/A | #N/A | #N/A | #N/A
XER, heat |  |  |  | #N/A | #N/A |  | #N/A | #N/A | #N/A | #N/A | #N/A
ESE, heat |  |  |  | #N/A | #N/A |  | #N/A | #N/A | #N/A | #N/A | #N/A
LHV |  |  |  | #N/A | #N/A |  | #N/A | #N/A | #N/A | #N/A | #N/A
XER,elec |  |  |  | #N/A | #N/A |  | #N/A | #N/A | #N/A | #N/A | #N/A
ESE,elec |  |  |  | #N/A | #N/A |  | #N/A | #N/A | #N/A | #N/A | #N/A
ED | (1-R2-R3) | kg | Landfill of plastic waste¦ landfill including leachate treatment and with transport without collection and pre-treatment¦ production mix (region specific sites), at landfill site {EU-28+EFTA} [LCI result] | http://lcdn.thinkstep.com/Node/ | f2bea0f5-e4b7-4a2c-9f34-4eb32495cbc6 |  | 2 | 2 | 2 | 2 | 2
Stainless steel
Emissions and resources consumed - INPUT
Ev | 1; dataset includes both primary and secondary content, and CFF is already applied | kg | Stainless steel cold rolled¦ hot rolling¦ production mix, at plant¦ stainless steel {ROW} [LCI result] | http://lcdn.thinkstep.com/Node/ | e07e4743-1ae6-407d-92c7-3fd62dc966e4 |  | 3 | 2 | 2 | 2 | 2
Erecycled | already included in the dataset above | kg
Emissions and resources consumed – OUTPUT
ErecylingEoL | (1-A)*R2/0,95 | kg | Recycling of steel into steel scrap¦ collection, transport, pretreatment, remelting¦ production mix, at plant¦ steel waste, efficiency 95% {EU-28+EFTA} [LCI result] | http://lcdn.thinkstep.com/Node/ | 7bd54804-bcc4-4093-94e4-38e4facd4900 |  | 2 | 2 | 2 | 2 | 2 |  | scaling factor to be considered
| 1,0527*(1-A)*R2/0,95 | kg | Recycling of steel into steel scrap: Steel billet (St)¦ {EU-28+EFTA} [LCI result] | http://lcdn.thinkstep.com/Node/ | dadc8eb8-3ebe-4114-afc4-90d45a0b74b4 |  | 2 | 2 | 2 | 2 | 2 |  | multiplication factor and scaling factor to be considered
E*v, E*v,in , E*v,out | -(1-A)*R2*QsoutlQp | kg | Stainless steel cold rolled¦ hot rolling¦ production mix, at plant¦ stainless steel {ROW} [LCI result] | http://lcdn.thinkstep.com/Node/ | 3e5ff637-ffc2-4920-9051-11055b1d2d18 |  | 3 | 2 | 2 | 2 | 2
EER | (1-B)*R3 | kg | Waste incineration of ferro metals¦ waste-to-energy plant with dry flue gas treatment, including transport and pre-treatment¦ production mix, at consumer¦ ferro metal waste {EU-28+EFTA} [LCI result] | http://lcdn.thinkstep.com/Node/ | 2cbdc30b-e608-4fcf-a380-fdda30b1834e | No/Yes | 1 | 1 | 2 | 2 | 1 |  | When used for the EoL scenario where the material is incinerated without energy recovery the dataset is used as a proxy, as no appropriate dataset that excludes the energy recovery is available.
LHV |  |  |  | #N/A | #N/A |  | #N/A | #N/A | #N/A | #N/A | #N/A
XER, heat |  |  |  | #N/A | #N/A |  | #N/A | #N/A | #N/A | #N/A | #N/A
ESE, heat |  |  |  | #N/A | #N/A |  | #N/A | #N/A | #N/A | #N/A | #N/A
LHV |  |  |  | #N/A | #N/A |  | #N/A | #N/A | #N/A | #N/A | #N/A
XER,elec |  |  |  | #N/A | #N/A |  | #N/A | #N/A | #N/A | #N/A | #N/A
ESE,elec |  |  |  | #N/A | #N/A |  | #N/A | #N/A | #N/A | #N/A | #N/A
ED | (1-R2-R3) | kg | Landfill of inert (ferro metals)¦ landfill including leachate treatment and with transport without collection and pre-treatment¦ production mix (region specific sites), at landfill site¦ {EU-28+EFTA} [LCI result] | http://lcdn.thinkstep.com/Node/ | d1b67ec3-daf6-4978-ac86-c30bc6cd88c3 |  | 2 | 2 | 2 | 2 | 2

## Table B.II
Table B.II. Packaging modelling: application of the circular footprint formula
CFF parameter | CF formula part applied to the RE indicator | Data collection output | Dataset | Dataset source | UUID | TiR | GR | TeR | P | DQR | Most relevant process [Y/N] | Comments
Corrugated board
Emissions and resources consumed - INPUT
Ev | (1-R1)+(1-A)*R1*QsinlQp | kg | Corrugated box, uncoated¦ Kraft Pulping Process, pulp pressing and drying¦ production mix, at plant¦ 280 g/m2 {EU-28+EFTA} [LCI result] | http://lcdn.thinkstep.com/Node/ | 95051bb3-46cc-40c1-8b6d-6d58ac334bb9 | 1 | 1 | 1 | 2 | 1
Erecycled | R1-(1-A)*R1 | kg | Testliner (2015) ¦ technology mix, thermal energy sold/used externally ¦ production mix, at plant ¦ 1.09 kg waste paper input per kg Testliner {EU-27} [Partly terminated system] | http://lcdn.thinkstep.com/Node/ | a0c91472-04d8-4293-acf5-0ec97a514bfd | 1 | 2 | 1 | 2 | 2 |  | Proxy
Emissions and resources consumed – OUTPUT
ErecylingEoL | (1-A)*R2 | kg | Testliner (2015) ¦ technology mix, thermal energy sold/used externally ¦ production mix, at plant ¦ 1.09 kg waste paper input per kg Testliner {EU-27} [Partly terminated system] | http://lcdn.thinkstep.com/Node/ | a0c91472-04d8-4293-acf5-0ec97a514bfd | 1 | 2 | 1 | 2 | 2 |  | Proxy
E*v, E*v,in , E*v,out | -(1-A)*R2*QsoutlQp | kg | Corrugated board, uncoated¦ Kraft Pulping Process, pulp pressing and drying¦ production mix, at plant¦ flute thickness 0.8- 2.8 mm {EU-28+EFTA} [LCI result] | http://lcdn.thinkstep.com/Node/ | 574bdb1e-2ed3-46f1-bd14-bb76f739bb71 | 1 | 1 | 1 | 2 | 1
EER | (1-B)*R3 | kg | Waste incineration of paper and board¦ waste-to-energy plant with dry flue gas treatment, including transport and pre-treatment¦ production mix, at consumer¦ paper waste {EU-28+EFTA} [LCI result] | http://lcdn.thinkstep.com/Node/ | b6ce954d-deb4-4c16-907a-c67b71e1e862 | 1 | 1 | 2 | 2 | 1
LHV |  | kg |  | #N/A | #N/A | 0 | #N/A | #N/A | #N/A | #N/A
XER, heat |  | kg |  | #N/A | #N/A | 0 | #N/A | #N/A | #N/A | #N/A
ESE, heat |  | kg |  | #N/A | #N/A | 0 | #N/A | #N/A | #N/A | #N/A
LHV |  | kg |  | #N/A | #N/A | 0 | #N/A | #N/A | #N/A | #N/A
XER,elec |  | kg |  | #N/A | #N/A | 0 | #N/A | #N/A | #N/A | #N/A
ESE,elec |  | kg |  | #N/A | #N/A | 0 | #N/A | #N/A | #N/A | #N/A
ED | (1-R2-R3) | kg | Landfill of paper and paperboard waste¦ landfill including leachate treatment and with transport without collection and pre-treatment¦ production mix (region specific sites), at landfill site {EU-28+EFTA} [LCI result] | http://lcdn.thinkstep.com/Node/ | 86ff0001-4794-4df5-a1d4-083a9d986b62 | 2 | 2 | 2 | 2 | 2
No additional manufacturing process necessary |  |  |  | N/A
Galvanized steel packaging (metal strips,…)
Emissions and resources consumed - INPUT
Ev | 1; dataset includes both primary and secondary content, and CFF is already applied | kg | Steel hot dip galvanised ¦ steel sheet hot dip galvanization, 20:80 CFF ¦ single route, at plant ¦ 1.5 mm sheet thickness, 0.02 mm zinc thickness {EU-28+EFTA} [LCI result] | http://lcdn.thinkstep.com/Node/ | 266aeaaf-5445-48ee-8565-a312203f3cfe | 3 | 2 | 2 | 2 | 2
Erecycled | already included in the dataset above | kg
Emissions and resources consumed – OUTPUT
ErecylingEoL | (1-A)*R2/0,95 | kg | Recycling of steel into steel scrap¦ collection, transport, pretreatment, remelting¦ production mix, at plant¦ steel waste, efficiency 95% {EU-28+EFTA} [LCI result] | http://lcdn.thinkstep.com/Node/ | 7bd54804-bcc4-4093-94e4-38e4facd4900 | 2 | 2 | 2 | 2 | 2 |  | scaling factor to be considered
| 1,0527*(1-A)*R2/0,95 | kg | Recycling of steel into steel scrap: Steel billet (St)¦ {EU-28+EFTA} [LCI result] | http://lcdn.thinkstep.com/Node/ | dadc8eb8-3ebe-4114-afc4-90d45a0b74b4 | 2 | 2 | 2 | 2 | 2 |  | multiplication afctor and scaling factor to be considered
E*v, E*v,in , E*v,out | -(1-A)*R2*QsoutlQp | kg | Steel hot dip galvanised¦ steel sheet hot dip galvanization¦ single route, at plant¦ 1.5 mm sheet thickness, 0.02 mm zinc thickness {EU-28+EFTA} [LCI result] | http://lcdn.thinkstep.com/Node/ | 266aeaaf-5445-48ee-8565-a312203f3cfe | 3 | 2 | 2 | 2 | 2
EER | (1-B)*R3 | kg | Waste incineration of ferro metals¦ waste-to-energy plant with dry flue gas treatment, including transport and pre-treatment¦ production mix, at consumer¦ ferro metal waste {EU-28+EFTA} [LCI result] | http://lcdn.thinkstep.com/Node/ | 2cbdc30b-e608-4fcf-a380-fdda30b1834e | 1 | 1 | 2 | 2 | 1
LHV |  |  |  | #N/A | #N/A | #N/A | #N/A | #N/A | #N/A | #N/A
XER, heat |  |  |  | #N/A | #N/A | #N/A | #N/A | #N/A | #N/A | #N/A
ESE, heat |  |  |  | #N/A | #N/A | #N/A | #N/A | #N/A | #N/A | #N/A
LHV |  |  |  | #N/A | #N/A | #N/A | #N/A | #N/A | #N/A | #N/A
XER,elec |  |  |  | #N/A | #N/A | #N/A | #N/A | #N/A | #N/A | #N/A
ESE,elec |  |  |  | #N/A | #N/A | #N/A | #N/A | #N/A | #N/A | #N/A
ED | (1-R2-R3) | kg | Landfill of inert (ferro metals)¦ landfill including leachate treatment and with transport without collection and pre-treatment¦ production mix (region specific sites), at landfill site¦ {EU-28+EFTA} [LCI result] | http://lcdn.thinkstep.com/Node/ | d1b67ec3-daf6-4978-ac86-c30bc6cd88c3 | 2 | 2 | 2 | 2 | 2
Manufacturing process |  | kg | Steel sheet stamping and bending¦ stamping and bending¦ single route, at plant¦ 5% loss {GLO} [LCI result] | http://lcdn.thinkstep.com/Node/ | c269b02a-b742-46eb-8adb-6baf0a49fa1b | 2 | 3 | 3 | 3 | 2
PE film packaging
Emissions and resources consumed - INPUT
Ev | (1-R1)+(1-A)*R1*QsinlQp | kg | Plastic Film, PE¦ raw material production, plastic extrusion¦ production mix, at plant¦ grammage: 0.0943 kg/m2 {EU-28+EFTA} [LCI result] | http://lcdn.thinkstep.com/Node/ | cc8ee5f1-84b3-4e04-bae3-6a531aafb606 | 2 | 2 | 2 | 2 | 2
Erecycled | R1-(1-A)*R1 | kg | Plastic granulate secondary (low metal contamination) ¦ from post-consumer plastic waste, via grinding, metal separation, washing, pelletization ¦ production mix, at plant ¦ plastic waste with low metal fraction {EU-28} [Partly terminated system] | http://lcdn.thinkstep.com/Node/ | 3b801715-5e3f-426f-8b24-a84dbd4f3165 | 1 | 2 | 3 | 2 | 2
Emissions and resources consumed – OUTPUT
ErecylingEoL | (1-A)*R2 | kg | Plastic granulate secondary (low metal contamination) ¦ from post-consumer plastic waste, via grinding, metal separation, washing, pelletization ¦ production mix, at plant ¦ plastic waste with low metal fraction {EU-28} [Partly terminated system] | http://lcdn.thinkstep.com/Node/ | 3b801715-5e3f-426f-8b24-a84dbd4f3165 | 1 | 2 | 3 | 2 | 2
E*v, E*v,in , E*v,out | -(1-A)*R2*QsoutlQp | kg | HDPE granulates¦ Polymerisation of ethylene¦ production mix, at plant¦ 0.91- 0.96 g/cm3, 28 g/mol per repeating unit {EU-28+EFTA} [LCI result] | http://lcdn.thinkstep.com/Node/ | a3aefe5b-33c9-4f0c-87ec-d0291445cc61 | 1 | 1 | 1 | 2 | 1
EER | (1-B)*R3 | kg | Waste incineration of PE¦ waste-to-energy plant with dry flue gas treatment, including transport and pre-treatment¦ production mix, at consumer¦ polyethylene waste {EU-28+EFTA} [LCI result] | http://lcdn.thinkstep.com/Node/ | 0370baaf-8923-4e26-b3b8-abcebb89f974 | 1 | 1 | 2 | 2 | 1
LHV |  | kg |  | #N/A | #N/A | 0 | #N/A | #N/A | #N/A | #N/A
XER, heat |  | kg |  | #N/A | #N/A | 0 | #N/A | #N/A | #N/A | #N/A
ESE, heat |  | kg |  | #N/A | #N/A | 0 | #N/A | #N/A | #N/A | #N/A
LHV |  | kg |  | #N/A | #N/A | 0 | #N/A | #N/A | #N/A | #N/A
XER,elec |  | kg |  | #N/A | #N/A | 0 | #N/A | #N/A | #N/A | #N/A
ESE,elec |  | kg |  | #N/A | #N/A | 0 | #N/A | #N/A | #N/A | #N/A
ED | (1-R2-R3) | kg | Landfill of plastic waste¦ landfill including leachate treatment and with transport without collection and pre-treatment¦ production mix (region specific sites), at landfill site {EU-28+EFTA} [LCI result] | http://lcdn.thinkstep.com/Node/ | f2bea0f5-e4b7-4a2c-9f34-4eb32495cbc6 | 2 | 2 | 2 | 2 | 2
No additional manufacturing process necessary |  |  |  | N/A
PET packaging
Emissions and resources consumed - INPUT
Ev | (1-R1)+(1-A)*R1*QsinlQp | kg | Plastic Film, PET¦ raw material production, plastic extrusion¦ production mix, at plant¦ grammage: 0.0685 kg/m2, thickness:50 µm {EU-28+EFTA} [LCI result] | http://lcdn.thinkstep.com/Node/ | 01bdd631-5c7a-4e0f-9b4d-f4a9996f9a5c | 2 | 2 | 2 | 2 | 2
Erecycled | R1-(1-A)*R1 | kg | Plastic granulate secondary (low metal contamination) ¦ from post-consumer plastic waste, via grinding, metal separation, washing, pelletization ¦ production mix, at plant ¦ plastic waste with low metal fraction {EU-28} [Partly terminated system] | http://lcdn.thinkstep.com/Node/ | 3b801715-5e3f-426f-8b24-a84dbd4f3165 | 1 | 2 | 3 | 2 | 2
Emissions and resources consumed – OUTPUT
ErecylingEoL | (1-A)*R2 | kg | Plastic granulate secondary (low metal contamination) ¦ from post-consumer plastic waste, via grinding, metal separation, washing, pelletization ¦ production mix, at plant ¦ plastic waste with low metal fraction {EU-28} [Partly terminated system] | http://lcdn.thinkstep.com/Node/ | 3b801715-5e3f-426f-8b24-a84dbd4f3165 | 1 | 2 | 3 | 2 | 2
E*v, E*v,in , E*v,out | -(1-A)*R2*QsoutlQp | kg | PET granulates, amorphous¦ Polymerisation of ethylene¦ production mix, at plant¦ 0.91- 0.96 g/cm3, 28 g/mol per repeating unit {EU-28+EFTA} [LCI result] | http://lcdn.thinkstep.com/Node/ | 52ecabcf-fb6a-4d58-895c-41078326bbcb | 3 | 3 | 3 | 3 | 3
EER | (1-B)*R3 | kg | Waste incineration of PET¦ waste-to-energy plant with dry flue gas treatment, including transport and pre-treatment¦ production mix, at consumer¦ polyethylene terephthalate waste {EU-28+EFTA} [LCI result] | http://lcdn.thinkstep.com/Node/ | 773b8f01-2263-4d3d-a6f9-11dd316d4a58 | 1 | 1 | 2 | 2 | 1
LHV |  | kg
XER, heat |  | kg
ESE, heat |  | kg
LHV |  | kg
XER,elec |  | kg
ESE,elec |  | kg
ED | (1-R2-R3) | kg | Landfill of plastic waste¦ landfill including leachate treatment and with transport without collection and pre-treatment¦ production mix (region specific sites), at landfill site {EU-28+EFTA} [LCI result] | http://lcdn.thinkstep.com/Node/ | f2bea0f5-e4b7-4a2c-9f34-4eb32495cbc6 | 2 | 2 | 2 | 2 | 2
Manufacturing process |  | kg | Film Extrusion (blowing)¦ plastic extrusion¦ production mix, at plant¦ for PP, PE, PVC, PET and PS {EU-28+EFTA} [LCI result] | http://lcdn.thinkstep.com/Node/ | 34591654-1708-49f3-a12c-34180aae8290 | 3 | 3 | 2 | 2 | 2
PP packaging
Emissions and resources consumed - INPUT
Ev | (1-R1)+(1-A)*R1*QsinlQp | kg | PP granulates¦ polymerisation of propene¦ production mix, at plant¦ 0.91 g/cm3, 42.08 g/mol per repeating unit {EU-28+EFTA} [LCI result] | http://lcdn.thinkstep.com/Node/ | eb6c15a5-abcd-4d1a-ab7f-fb1cc364a130 | 1 | 1 | 1 | 2 | 1
Erecycled | R1-(1-A)*R1 | kg | Recycling of polypropylene (PP) plastic ¦ from post-consumer waste, via washing, granulation, pelletization ¦ production mix, at plant ¦ 90% recycling rate {US} [Partly terminated system] | http://lcdn.thinkstep.com/Node/ | 47a967ec-a648-4ede-afb6-23a2289baef9 | 1 | 1 | 3 | 2 | 2 |  | low geographical representativitness
Emissions and resources consumed – OUTPUT
ErecylingEoL | (1-A)*R2 | kg | Recycling of polypropylene (PP) plastic ¦ from post-consumer waste, via washing, granulation, pelletization ¦ production mix, at plant ¦ 90% recycling rate {US} [Partly terminated system] | http://lcdn.thinkstep.com/Node/ | 47a967ec-a648-4ede-afb6-23a2289baef9 | 1 | 1 | 3 | 2 | 2 |  | low geographical representativitness
E*v, E*v,in , E*v,out | -(1-A)*R2*QsoutlQp | kg | PP granulates¦ polymerisation of propene¦ production mix, at plant¦ 0.91 g/cm3, 42.08 g/mol per repeating unit {EU-28+EFTA} [LCI result] | http://lcdn.thinkstep.com/Node/ | eb6c15a5-abcd-4d1a-ab7f-fb1cc364a130 | 1 | 1 | 1 | 2 | 1
EER | (1-B)*R3 | kg | Waste incineration of PP¦ waste-to-energy plant with dry flue gas treatment, including transport and pre-treatment¦ production mix, at consumer¦ polypropylene waste {EU-28+EFTA} [LCI result] | http://lcdn.thinkstep.com/Node/ | f2bea0f5-e4b7-4a2c-9f34-4eb32495cbc6 | 2 | 2 | 2 | 2 | 2
LHV |  | kg |  | #N/A | #N/A | 0 | #N/A | #N/A | #N/A | #N/A
XER, heat |  | kg |  | #N/A | #N/A | 0 | #N/A | #N/A | #N/A | #N/A
ESE, heat |  | kg |  | #N/A | #N/A | 0 | #N/A | #N/A | #N/A | #N/A
LHV |  | kg |  | #N/A | #N/A | 0 | #N/A | #N/A | #N/A | #N/A
XER,elec |  | kg |  | #N/A | #N/A | 0 | #N/A | #N/A | #N/A | #N/A
ESE,elec |  | kg |  | #N/A | #N/A | 0 | #N/A | #N/A | #N/A | #N/A
ED | (1-R2-R3) | kg | Landfill of plastic waste¦ landfill including leachate treatment and with transport without collection and pre-treatment¦ production mix (region specific sites), at landfill site {EU-28+EFTA} [LCI result] | http://lcdn.thinkstep.com/Node/ | f2bea0f5-e4b7-4a2c-9f34-4eb32495cbc6 | 2 | 2 | 2 | 2 | 2
Manufacturing process |  | kg | Injection moulding¦ plastic injection moulding¦ production mix, at plant¦ for PP, HDPE and PE {EU-28+EFTA} [LCI result] | http://lcdn.thinkstep.com/Node/ | ec9ca75e-abdb-4d2e-9e18-ca1f5709a76d | 3 | 3 | 2 | 2 | 2
Wooden pallets
Emissions and resources consumed - INPUT
Ev | (1-R1)+(1-A)*R1*QsinlQp | kg | Pallet, wood (80x120)¦ sawing, piling, nailing¦ single route, at plant¦ 25 kg/piece, nominal loading capacity of 1000kg {EU-28+EFTA} [LCI result] | http://lcdn.thinkstep.com/Node/ | 3203d6d8-2760-4b7b-b1c6-f82681e9e2f3 | 2 | 2 | 2 | 2 | 2
Erecycled | R1-(1-A)*R1 | kg | Not relevant, R1 = 0 | N/A
Emissions and resources consumed – OUTPUT
ErecylingEoL | (1-A)*R2 | kg | data gap | N/A
E*v, E*v,in , E*v,out | -(1-A)*R2*QsoutlQp | kg | Softwood forestry¦ sustainable managed¦ at forest¦ per kg wood {EU-28+3} [LCI result] | https://lcdn.quantis-software.com/PEF/ | 0c4ebc79-741a-4643-9bac-d6d6a13c54d4 | 2.01 | 2.01 | 2.01 | 2.01 | 2.01
EER | (1-B)*R3 | kg | Waste incineration of untreated wood¦ waste-to-energy plant with dry flue gas treatment, including transport and pre-treatment¦ production mix, at consumer¦ wood waste {EU-28+EFTA} [LCI result] | http://lcdn.thinkstep.com/Node/ | a1ae691d-268e-4ba6-b4e6-f3b7263fd17b | 0 | 1 | 1 | 2 | 2
LHV |  | kg
XER, heat |  | kg
ESE, heat |  | kg
LHV |  | kg
XER,elec |  | kg
ESE,elec |  | kg
ED | (1-R2-R3) | kg | Landfill of untreated wood¦ landfill including leachate treatment and with transport without collection and pre-treatment¦ production mix (region specific sites), at landfill site {EU-28+EFTA} [LCI result] | http://lcdn.thinkstep.com/Node/ | 8fd8211a-135d-4921-aaeb-e2e5100bac2e | 0 | 2 | 2 | 2 | 2
No additional manufacturing process necessary |  |  |  | N/A

## Table C.I
Table C.I / Table 3: Template bill of components (BoC)and bill of materials (BoM) for multilayer (PEX-PE-RT/aluminium/PEX-PE-RT) piping system
Multilayer piping system components | Length (m)/pieces (No.) | Multilayer piping system materials | Mass (kg) per kg of product (average)
per FU
Multilayer pipes |  | Inner layer PE-Xb
Inner layer PE-RT
Inner layer PEX
Aluminium sheet
Outer layer PE-HD
Outer layer PE-RT
Outer layer PE
Glue
Compression (PPSU) fittings |  | Composite PPSU | 0.58269
|  | EPDM | 0.038373
|  | Stainless steel | 0.36092
|  | PA | 0.018013
PVDF fittings |  | PVDF | 0.99228
|  | EPDM | 0.0077161
Copper alloy fittings |  | Copper alloy | 0.97551
|  | EPDM | 0.0078868
|  | Aluminium | 0.010562
|  | Stainless steel | 0.0026323
|  | PA | 0.0034083
PVDF compression ring |  | PVDF | 1
Steel clamps |  | Galvanised steel | 1
Should fittings and ancillary components contain other materials than listed in the table, they shall be specified and additionally listed in the table that shall be presented in the PEF study report

## Table C.II
Table C.II. ML pipes: default datasets for the pre-processing and acquisition of materials and manufacturing process of pipes
Requirements for data collection purposes |  | Default |  |  |  |  | Proxy | Default DQR |  |  |  |  | Most relevant process [Y/N]
Name | Unit of measurement (output) | R1 | Amount per FU | Dataset | Dataset source | UUID |  | TiR | GR | TeR | P | DQR
1.2. ML pipes: Formulation
PE-HD resin | Mass [kg] | 0 | to be based on primary data | HDPE granulates¦ Polymerisation of ethylene¦ production mix, at plant¦ 0.91- 0.96 g/cm3, 28 g/mol per repeating unit {EU-28+EFTA} [LCI result] | http://lcdn.thinkstep.com/Node/ | a3aefe5b-33c9-4f0c-87ec-d0291445cc61 |  | 1 | 1 | 1 | 2 | 1 | Y
PE-RT resin | Mass [kg] | 0 | to be based on primary data | HDPE granulates¦ Polymerisation of ethylene¦ production mix, at plant¦ 0.91- 0.96 g/cm3, 28 g/mol per repeating unit {EU-28+EFTA} [LCI result] | http://lcdn.thinkstep.com/Node/ | a3aefe5b-33c9-4f0c-87ec-d0291445cc61 |  | 1 | 1 | 1 | 2 | 1 | Y
Aluminium sheet | Mass [kg] | 0 | to be based on primary data | Aluminium ingot mix ¦ primary production ¦ consumption mix, to consumer ¦ aluminium ingot product, primary production {EU-28+EFTA} [LCI result] | http://lcdn.thinkstep.com/Node/ | dd93261c-d6da-44ec-a842-78b4a42c2884 |  | not assessed | not assessed | not assessed | not assessed | not assessed | Y
| Mass [kg] | 0 | to be based on primary data | Recycling of aluminium into aluminium scrap - from post-consumer¦ collection, transport, pretreatment, remelting¦ production mix, at plant¦ aluminium waste, efficiency 90% {EU-28+EFTA} [LCI result] | http://lcdn.thinkstep.com/Node/ | 0ddd72ff-7396-434f-8217-19968cc19f66 |  | 2 | 2 | 2 | 2 | 2
| Mass [kg] | 0 | to be based on primary data | Aluminium die-casting¦ secondary production, aluminium casting¦ single route, at plant¦ 2.7 g/cm3 {EU-28+EFTA} [LCI result] | http://lcdn.thinkstep.com/Node/ | 4ba6325f-7ae3-47ef-807b-9ea88269715f |  | 2 | 3 | 3 | 3 | 2
PE based glue | Mass [kg] | 0 | to be based on primary data | HDPE granulates¦ Polymerisation of ethylene¦ production mix, at plant¦ 0.91- 0.96 g/cm3, 28 g/mol per repeating unit {EU-28+EFTA} [LCI result] | http://lcdn.thinkstep.com/Node/ | a3aefe5b-33c9-4f0c-87ec-d0291445cc61 |  | 1 | 1 | 1 | 2 | 1
Specific chemicals
Stabilisers | Mass [kg] |  | to be based on primary data | Datasets shall be identified and used from among the mandatory EF secondary datasets as available in the relevant LCDN data node, if suitable, otherwise new EF compliant data sets will be needed. | http://ec.europa.eu/environment/eussd/smgp/PEFCR_OEFSR_en.htm
Pigments | Mass [kg] |  | to be based on primary data | Titanium dioxide production¦ technology mix¦ production mix, at plant¦ 100% active substance {RER} [LCI result] | http://ecoinvent.lca-data.com/ | 06fa4d7a-939c-4c42-b177-6b5bb45aaf94 | yes | 1 | 1 | 2 | 2 | 2
Organic additives | Mass [kg] |  | to be based on primary data | Datasets shall be identified and used from among the mandatory EF secondary datasets as available in the relevant LCDN data node, if suitable, otherwise new EF compliant data sets will be needed. | http://ec.europa.eu/environment/eussd/smgp/PEFCR_OEFSR_en.htm
Fillers (if applicable) | Mass [kg] |  | to be based on primary data | Datasets shall be identified and used from among the mandatory EF secondary datasets as available in the relevant LCDN data node, if suitable, otherwise new EF compliant data sets will be needed. | http://ec.europa.eu/environment/eussd/smgp/PEFCR_OEFSR_en.htm
Curing agents (if applicable) | Mass [kg] |  | to be based on primary data | Datasets shall be identified and used from among the mandatory EF secondary datasets as available in the relevant LCDN data node, if suitable, otherwise new EF compliant data sets will be needed. | http://ec.europa.eu/environment/eussd/smgp/PEFCR_OEFSR_en.htm
Others | Mass [kg] |  | to be based on primary data | Alkylbenzene production¦ technology mix¦ production mix, at plant¦ 100% active substance {RER} [LCI result] | http://ecoinvent.lca-data.com/ | 200b9b10-8b25-4792-9c54-c72825ec6cf3 | yes | 1 | 2 | 2 | 2 | 2
| Mass [kg] |  | to be based on primary data | Phenol production¦ technology mix¦ production mix, at plant¦ 100% active substance {RER} [LCI result] | http://ecoinvent.lca-data.com/ | c5da0591-1f39-4474-926b-9bf04dd346b9 | yes | 1 | 2 | 2 | 2 | 2
ML pipe manufacturing process
Process related input
Name of the process* | Unit of measurement (output) | Specifications for activity data | Default amount per FU | Default dataset to be used | Dataset source | UUID | Proxy | Default DQR |  |  |  |  | Most relevant process [Y/N]
[8 empty] | TiR | GR | TeR | P | DQR
Production Al sheet | Mass [kg] | Input and output data for the production of the aluminium sheet (process) shall be considered during the data collection => default dataset EAA | to be based on primary data | Aluminium sheet rolling ¦ primary production, closed loop, aluminium deep- drawing ¦ single route, at plant ¦ 2.7 g/cm3 {EU-28+EFTA} [LCI result] | http://lcdn.thinkstep.com/Node/ | 88b4e4fb-e0cc-4c2b-b4c6-8204f9046319 |  | 2 | 2 | 2 | 2
Net water consumed | Mass [kg] | Water consumption will be regionalised and clearly indicated where it is extracted from. Only water losses will be considered (consumption) Country specific datasets shall be identified in the EF node for specific PEF studies | to be based on primary data | Tap water¦ technology mix¦ at user¦ per kg water {EU-28+3} [LCI result] or as applicable (if the case appropriate secondary dataset shall be identified and used from among the mandatory EF secondary datasets as available in the relevant LCDN data node, if suitable, otherwise new EF compliant data sets will be needed.) | https://lcdn.quantis-software.com/PEF/ | 212b8494-a769-4c2e-8d82-9a6ef61baad7 |  | 2.42 | 2.025 | 2.038 | 2.02
Energy for manufacturing | all types of energy used shall be reported; internal transport fuel can be omitted
Electricity | [kWh] | The following operations shall be included in the amount of reported electricity: mixing, aluminium formimg, heat activation of the glue (if needed), extruding, cooling, coiling, heating, cutting, packaging, and any other operations related to the production of the pipes. Approach for data collection: 1. Direct measurements; 2. Based on total annual consumption (mass allocation); 3. Mix of the approach 1 and 2, depending on the situation (to be clearly reported how the allocation was done for each operation). | to be based on primary data | Country-specific datasets shall be identified and used from among the mandatory EF secondary datasets as available in the relevant LCDN data node (see relevant column), if suitable, otherwise new EF compliant data sets will be needed. | http://lcdn.thinkstep.com/Node/ | 34960d4d-af62-43a0-aa76-adc5fcf57246 |  | 1 | 1 | 1 | 2 |  | Y
Natural gas | [kWh] | The following operations shall be included in the amount of reported gas: mixing, aluminium forming, extruding, heat activation of the glue (if needed), cooling, coiling, heating, cutting, packaging, and any other operations related to the production of the pipes. Approach for data collection: 1. Direct measurements; 2. Based on total annual consumption (mass allocation); 3. Mix of the approach 1 and 2, depending on the situation (to be clearly reported how the allocation was done for each operation). | to be based on primary data | Country-specific datasets shall be identified and used from among the mandatory EF secondary datasets as available in the relevant LCDN data node (see relevant column), if suitable, otherwise new EF compliant data sets will be needed. | http://lcdn.thinkstep.com/Node/ | 2e8bee44-f13b-4622-9af3-74954af8acea |  | 1 | 1 | 1 | 2 | 1
Packaging of pipes | Mass [kg] | all types of packaging materials shall be reported | to be based on primary data | Default datasets in Table Packaging Modelling. For packaging types not included in the respective table the appropriate datasets shall be identified and used from among the mandatory EF secondary datasets as available in the relevant LCDN data node (see relevant column), if suitable, otherwise new EF compliant data sets will be needed. | http://lcdn.thinkstep.com/Node/
EURO-flat pallets | Mass [kg] |  | to be based on primary data | Default datasets in Table Packaging Modelling
Cardboard | Mass [kg] |  | to be based on primary data | Default datasets in Table Packaging Modelling
PP straps | Mass [kg] |  | to be based on primary data | Default datasets in Table Packaging Modelling
Packaging film |  |  | to be based on primary data | Default datasets in Table Packaging Modelling
Emissions to air, to water… | All emissions to air shall be reported. Data collection approach: 1. own measurements; 2. Calculations (to be clearly specified in the report). |  |  | Please refer to Table C.III
Waste flows to be considered: |  | Data collection approach: 1. own measurements; 2. Calculations (to be clearly specified in the report).
Waste product (please specify main components) | Mass [kg] |  | to be based on primary data | Datasets shall be identified and used from among the mandatory EF secondary datasets as available in the relevant LCDN data node, if suitable, otherwise new EF compliant data sets will be needed.
Wastewater | Mass [kg] | Country-specific water output flow to be used. Correspondence to the country(mix) of the consumer water input flows is to be ensured for correct calculation of water scarcity | to be based on primary data | Datasets shall be identified and used from among the mandatory EF secondary datasets as available in the relevant LCDN data node, if suitable, otherwise new EF compliant data sets will be needed.
transport of waste flows to EoL | [tkm] | distance, transport mode, utilisation ratio, shall be reported (see Tables H.V and H.VI) | to be based on primary data

## Table C.III
Table C.III. ML pipes: emissions to be collected for the ML pipes manufacturing process
Parameter | Flow | How /How often determined? | Method, unless specific measurement methods are foreseen in the country specific legislation | Remarks / Principle
Emissions to air
CO2 | Inorganic emissions to air | Stoechiometric calculation from annual consumption of natural gas and other fuels (from Carbon content * 44/12; in the case biogas is used as well, the share of biogenic carbon shall be inventoried as Carbon dioxide biogenic)
CO | Inorganic emissions to air | Calculated or measured based on annual consumption of natural gas or other fuels. See Data Need Matrix in Table 10 of the PEFCR for consistency. If available, the emission factor from the partially aggregated level -1 dataset from the EF nodes can be used.
NOx | Inorganic emissions to air | Calculated or measured based on annual consumption of natural gas or other fuels. See Data Need Matrix in Table 10 of the PEFCR for consistency. If available, the emission factor from the partially aggregated level -1 dataset from the EF nodes can be used.
SO2 | Inorganic emissions to air | measuring by external Lab acc. EN 872
VOC | Organic emissions to air (group VOC) | Calculated or measured based on annual consumption of natural gas or other fuels. See Data Need Matrix in Table 10 of the PEFCR for consistency. If available, the emission factor from the partially aggregated level -1 dataset from the EF nodes can be used.
PM2.5 (additional information on high stack or low stack and on high or low population density shall be provided by the PEF applicant and used in modelling for the specific emission compartment) | Particles to air | Continuous or repeated measurements | If measured as total particles, the value is to be inventoried (conservative approach) as PM10; For continuous measurements: EN 15259 (Title: Air quality – Measurement of stationary source emissions – Requirements for measurement sections and sites and for the measurement objective, plan and report). For repeated measurements: VDI 2066, Part 1 (Title: particulate matter measurements – Dust measurements in flowing gases – Gravimetric determination of dust load)
PM10(additional information on high stack or low stack and on high or low population density shall be provided by the PEF applicant and used in modelling for the specific emission compartment)
Dust (additional information on high stack or low stack and on high or low population density shall be provided by the PEF applicant and used in modelling for the specific emission compartment) Comment: if only "dust" is available as an info by the company, it will be considered as equal to "PM10" in the modelling.
Emissions to water
BOD5 | Organic emissions to water | Measured
COD | Organic emissions to water | Measured
Suspended solids, unspecified | Other emissions to fresh water | Repeated measurements | e.g. measuring in line with EN 872
Returned process water | Water flow
Other relevant processes and steps shall be included.

## Table C.IV
Table C.IV. ML components: default datasets for materials and manufacturing for fittings and all other system componentsfor the ML piping system
Raw material acquisition and pre-processing for PPSU fitting (including EPDM, stainless steel and PA part) for the ML system
Requirements for data collection purposes | Default | [5 empty] | Proxy | Default DQR |  |  |  |  | Most relevant process [Y/N]
Name | R1 | Amount per kg of component | Unit of measurement (output) | Dataset | Dataset source | UUID |  | TiR | GR | TeR | P | DQR
PPSU part | 0 | 0.58269 | Mass [kg] | Polyphenylene Sulfide (PPS)¦ polycondensation of dichlorobenzene with sodium sulfide¦ production mix, at plant¦ 1.35 g/cm3 {EU-28+EFTA} [LCI result] | http://lcdn.thinkstep.com/Node/ | fdab953d-948a-4812-836d-e482c0f77598 |  | 2 | 3 | 3 | 2 | 2 | Y
EPDM part | 0 | 0.038373 | Mass [kg] | Ethylene propylene dien elastomer (EPDM)¦ copolymerization of ethylene and propylene¦ production mix, at plant¦ 69% ethylene, 38% propylene {EU-28+EFTA} [LCI result] | http://lcdn.thinkstep.com/Node/ | b5b445e6-ddff-4e32-a781-8d6d17dd901f |  | 2 | 2 | 2 | 2 | 2
PA part | 0 | 0.36092 | Mass [kg] | Nylon 6 granulate¦ reaction of caprolactam with water¦ production mix, at plant¦ 1.08 g/cm3 {EU-28+EFTA} [LCI result] | http://lcdn.thinkstep.com/Node/ | 216a7eca-761e-414f-a040-233478c88ffa |  | 3 | 2 | 2 | 2 | 2
Stainless steel part | 0.63 | 0.018013 | Mass [kg] | Stainless steel cold rolled¦ hot rolling¦ production mix, at plant¦ stainless steel {ROW} [LCI result] | http://lcdn.thinkstep.com/Node/ | 3e5ff637-ffc2-4920-9051-11055b1d2d18 |  | 3 | 2 | 2 | 2 | 2
Requirements for data collection purposes |  | Level of influence |  |  | Dataset source | UUID | Proxy | Default DQR |  |  |  |  | Most relevant process [Y/N]
Name | Default amount per kg of component | Under operational control (level 1) | No operational control (level 2) | No operational control (level 3) - Default dataset to be used |  |  |  | TiR | GR | TeR | P | DQR
PPSU part | 0.58269 | Table Injection plastics shall be used for data collection and modelling | Default dataset where the electricity mix will be supply chain specific | Injection moulding¦ plastic injection moulding¦ production mix, at plant¦ for PP, HDPE and PE {EU-28+EFTA} [LCI result] | http://lcdn.thinkstep.com/Node/ | ec9ca75e-abdb-4d2e-9e18-ca1f5709a76d |  | 3 | 3 | 2 | 2 | 2
EPDM part | 0.038373 | Table Injection plastics shall be used for data collection and modelling | Default dataset where the electricity mix will be supply chain specific | Injection moulding¦ plastic injection moulding¦ production mix, at plant¦ for PP, HDPE and PE {EU-28+EFTA} [LCI result] | http://lcdn.thinkstep.com/Node/ | ec9ca75e-abdb-4d2e-9e18-ca1f5709a76d |  | 3 | 3 | 2 | 2 | 2
PA part | 0.36092 | Table Injection plastics shall be used for data collection and modelling | Default dataset where the electricity mix will be supply chain specific | Injection moulding¦ plastic injection moulding¦ production mix, at plant¦ for PP, HDPE and PE {EU-28+EFTA} [LCI result] | http://lcdn.thinkstep.com/Node/ | ec9ca75e-abdb-4d2e-9e18-ca1f5709a76d |  | 3 | 3 | 2 | 2 | 2
Stainless steel part | 0.018013 |  | NA | Steel sheet stamping and bending¦ stamping and bending¦ single route, at plant¦ 5% loss {GLO} [LCI result] | http://lcdn.thinkstep.com/Node/ | c269b02a-b742-46eb-8adb-6baf0a49fa1b |  | 2 | 3 | 3 | 3 | 2
Raw material acquisition and preprocessing for copper alloy fittings for ML system
Requirements for data collection purposes | Default | [5 empty] | Proxy | Default DQR |  |  |  |  | Most relevant process [Y/N]
Name | R1 | Amount per kg of component | Unit of measurement (output) | Dataset | Dataset source | UUID |  | TiR | GR | TeR | P | DQR
Copper alloy part - primary | 0.8 | 0.97551 | Mass [kg] | Brass¦ anode furnace and casting, from copper and zinc, primary production¦ single route, at plant¦ 8.41- 8.86 g/cm3 {EU-28+EFTA} [LCI result] | http://lcdn.thinkstep.com/Node/ | 57c7c548-6228-47b2-81b7-a5ddcc601917 |  | 2 | 2 | 1 | 2 | 1 | Y
Copper alloy part - scrap |  |  | Mass [kg] | Recycling of copper from clean scrap¦ collection, transport, pretreatment¦ production mix, at plant¦ copper waste, efficiency 90% {EU-28+EFTA} [LCI result] | http://lcdn.thinkstep.com/Node/ | 0e206ca6-5ee9-4e65-b8f4-fc70c923e7b5 | Y | 2 | 2 | 2 | 2 | 2
EPDM | 0 | 0.0078868 | Mass [kg] | Ethylene propylene dien elastomer (EPDM)¦ copolymerization of ethylene and propylene¦ production mix, at plant¦ 69% ethylene, 38% propylene {EU-28+EFTA} [LCI result] | http://lcdn.thinkstep.com/Node/ | b5b445e6-ddff-4e32-a781-8d6d17dd901f |  | 2 | 2 | 2 | 2 | 2
Aluminium | 0 | 0.010562 | Mass [kg] | Aluminium ingot mix ¦ primary production ¦ consumption mix, to consumer ¦ aluminium ingot product, primary production {EU-28+EFTA} [LCI result] | http://lcdn.thinkstep.com/Node/ | dd93261c-d6da-44ec-a842-78b4a42c2884 |  | not assessed | not assessed | not assessed | not assessed | not assessed | Y
|  |  | Mass [kg] | Aluminium die-casting¦ secondary production, aluminium casting¦ single route, at plant¦ 2.7 g/cm3 {EU-28+EFTA} [LCI result] | http://lcdn.thinkstep.com/Node/ | 4ba6325f-7ae3-47ef-807b-9ea88269715f |  | 2 | 3 | 3 | 3 | 2
Stainless steel | 0.63 | 0.0026323 | Mass [kg] | Stainless steel cold rolled¦ hot rolling¦ production mix, at plant¦ stainless steel {ROW} [LCI result] | http://lcdn.thinkstep.com/Node/ | 3e5ff637-ffc2-4920-9051-11055b1d2d18 |  | 3 | 2 | 2 | 2 | 2
PA | 0 | 0.0034083 | Mass [kg] | Nylon 6 granulate¦ reaction of caprolactam with water¦ production mix, at plant¦ 1.08 g/cm3 {EU-28+EFTA} [LCI result] | http://lcdn.thinkstep.com/Node/ | 216a7eca-761e-414f-a040-233478c88ffa |  | 3 | 2 | 2 | 2 | 2
Manufacturing for Copper alloy fittings
Requirements for data collection purposes |  | Level of influence |  |  | Dataset source | UUID | Proxy | Default DQR |  |  |  |  | Most relevant process [Y/N]
Name | Default amount per kg of component | Under operational control (level 1) | No operational control (level 2) | No operational control (level 3) - Default dataset to be used |  |  |  | TiR | GR | TeR | P | DQR
Copper alloy part | 0.97551 |  | Default dataset where the electricity mix will be supply chain specific | Brass fittings¦ casting¦ single route, at plant¦ containing copper and brass {EU-28+EFTA} [LCI result] | http://lcdn.thinkstep.com/Node/ | b837e38a-f3a3-42cc-b999-c59fa865f52b |  | 1 | 2 | 2 | 2 | 1
EPDM part | 0.0078868 | Table Injection plastics shall be used for data collection and modelling | Default dataset where the electricity mix will be supply chain specific | Injection moulding¦ plastic injection moulding¦ production mix, at plant¦ for PP, HDPE and PE {EU-28+EFTA} [LCI result] | http://lcdn.thinkstep.com/Node/ | ec9ca75e-abdb-4d2e-9e18-ca1f5709a76d |  | 3 | 3 | 2 | 2 | 2
Aluminium part | 0.010562 |  | Default dataset where the electricity mix will be supply chain specific | Aluminium sheet rolling ¦ primary production, closed loop, aluminium deep- drawing ¦ single route, at plant ¦ 2.7 g/cm3 {EU-28+EFTA} [LCI result] | http://lcdn.thinkstep.com/Node/ | 88b4e4fb-e0cc-4c2b-b4c6-8204f9046319 |  | 2 | 2 | 2 | 2 | 2
Stainless steel part | 0.0026323 |  | NA | Steel sheet stamping and bending¦ stamping and bending¦ single route, at plant¦ 5% loss {GLO} [LCI result] | http://lcdn.thinkstep.com/Node/ | c269b02a-b742-46eb-8adb-6baf0a49fa1b |  | 2 | 3 | 3 | 3 | 2
PA part | 0.0034083 | Table Injection plastics shall be used for data collection and modelling | Default dataset where the electricity mix will be supply chain specific | Injection moulding¦ plastic injection moulding¦ production mix, at plant¦ for PP, HDPE and PE {EU-28+EFTA} [LCI result] | http://lcdn.thinkstep.com/Node/ | ec9ca75e-abdb-4d2e-9e18-ca1f5709a76d |  | 3 | 3 | 2 | 2 | 2
Raw material acquisition and preprocessing for PVDF fittings
Requirements for data collection purposes | Default | [5 empty] | Proxy | Default DQR |  |  |  |  | Most relevant process [Y/N]
Name | R1 | Amount per kg of component | Unit of measurement (output) | Dataset | Dataset source | UUID |  | TiR | GR | TeR | P | DQR
PVDF part | 0 | 0.99228 | Mass [kg] | Polyvinylidene fluoride (PVDF)¦ polymerisation of vinyl fluoride¦ production mix, at plant¦ 1.76 g/cm3 {World} [LCI result] | http://lcdn.thinkstep.com/Node/ | 8fd31112-01c1-46d3-8c8d-29e2bdfa6e38 |  | 2 | 3 | 3 | 2 | 2 | Y
EPDM part | 0 | 0.0077161 | Mass [kg] | Ethylene propylene dien elastomer (EPDM)¦ copolymerization of ethylene and propylene¦ production mix, at plant¦ 69% ethylene, 38% propylene {EU-28+EFTA} [LCI result] | http://lcdn.thinkstep.com/Node/ | b5b445e6-ddff-4e32-a781-8d6d17dd901f |  | 2 | 2 | 2 | 2 | 2
Manufacturing for PVDF fittings
Requirements for data collection purposes |  | Level of influence |  |  | Dataset source | UUID | Proxy | Default DQR |  |  |  |  | Most relevant process [Y/N]
Name | Default amount per kg of component | Under operational control (level 1) | No operational control (level 2) | No operational control (level 3) - Default dataset to be used |  |  |  | TiR | GR | TeR | P | DQR
PVDF | 0.99228 | Table Injection plastics shall be used for data collection and modelling | Default dataset where the electricity mix will be supply chain specific | Injection moulding¦ plastic injection moulding¦ production mix, at plant¦ for PP, HDPE and PE {EU-28+EFTA} [LCI result] | http://lcdn.thinkstep.com/Node/ | ec9ca75e-abdb-4d2e-9e18-ca1f5709a76d |  | 3 | 3 | 2 | 2 | 2
EPDM | 0.0077161 | Table Injection plastics shall be used for data collection and modelling | Default dataset where the electricity mix will be supply chain specific | Injection moulding¦ plastic injection moulding¦ production mix, at plant¦ for PP, HDPE and PE {EU-28+EFTA} [LCI result] | http://lcdn.thinkstep.com/Node/ | ec9ca75e-abdb-4d2e-9e18-ca1f5709a76d |  | 3 | 3 | 2 | 2 | 2
Raw material acquisition and preprocessing for PVDF compression ring
Requirements for data collection purposes | Default | [5 empty] | Proxy | Default DQR |  |  |  |  | Most relevant process [Y/N]
Name | R1 | Amount per FU | Unit of measurement (output) | Dataset | Dataset source | UUID |  | TiR | GR | TeR | P | DQR
PVDF | 0 |  | Mass [kg] | Polyvinylidene fluoride (PVDF)¦ polymerisation of vinyl fluoride¦ production mix, at plant¦ 1.76 g/cm3 {World} [LCI result] | http://lcdn.thinkstep.com/Node/ | 8fd31112-01c1-46d3-8c8d-29e2bdfa6e38 |  | 2 | 3 | 3 | 2 | 2
Manufacturing for PVDF compression rings
|  | Level of influence |  |  | Dataset source | UUID | Proxy | Default DQR |  |  |  |  | Most relevant process [Y/N]
|  | Under operational control (level 1) | No operational control (level 2) | No operational control (level 3) - Default dataset to be used |  |  |  | TiR | GR | TeR | P | DQR
|  | Table Injection plastics shall be used for data collection and modelling | Default dataset where the electricity mix will be supply chain specific | Injection moulding¦ plastic injection moulding¦ production mix, at plant¦ for PP, HDPE and PE {EU-28+EFTA} [LCI result] | http://lcdn.thinkstep.com/Node/ | ec9ca75e-abdb-4d2e-9e18-ca1f5709a76d |  | 3 | 3 | 2 | 2 | 2
Raw material acquisition and preprocessing for metal clamps
Requirements for data collection purposes | Default | [5 empty] | Proxy | Default DQR |  |  |  |  | Most relevant process [Y/N]
Name | R1 | Amount per FU | Unit of measurement (output) | Dataset | Dataset source | UUID |  | TiR | GR | TeR | P | DQR
Galvanized steel clamps material input | 0.1 |  | Mass [kg] | Steel hot dip galvanised ¦ steel sheet hot dip galvanization, 20:80 CFF ¦ single route, at plant ¦ 1.5 mm sheet thickness, 0.02 mm zinc thickness {EU-28+EFTA} [LCI result] | http://lcdn.thinkstep.com/Node/ | 266aeaaf-5445-48ee-8565-a312203f3cfe |  | 3 | 2 | 2 | 2 | 2
Manufacturing for metal clamps
|  | Level of influence |  |  | Dataset source | UUID | Proxy | Default DQR |  |  |  |  | Most relevant process [Y/N]
|  | Under operational control (level 1) | No operational control (level 2) | No operational control (level 3) - Default dataset to be used |  |  |  | TiR | GR | TeR | P | DQR
|  | NA | NA | Steel sheet stamping and bending¦ stamping and bending¦ single route, at plant¦ 5% loss {GLO} [LCI result] | http://lcdn.thinkstep.com/Node/ | c269b02a-b742-46eb-8adb-6baf0a49fa1b |  | 2 | 3 | 3 | 3 | 2

## Table D.I
Table D.I / Table 4: Template bill of components (BoC) and bill of materials (BoM) for PEX piping system
PEX piping system components | Length (m)/pieces (No.) | PEX piping system materials | Mass (kg) per kg of product (average)
per FU
PEX pipes* |  | PEX
Compression (PPSU) fittings |  | Composite PPSU | 0.95498
|  | Stainless steel | 0.045024
PEX compression rings |  | PEX
Copper alloy fittings |  | Copper alloy
Steel clamps |  | Galvanised steel
*Should special coatings (such as polyvinylalcohol coating) be added to the pipes, they shall be included in the BOM as applicable, specifying always the adhesive layer as well as the barrier layer
Should fittings and ancillary components contain other materials than listed in the table, they shall be specified and additionally listed in the table that shall be presented in the PEF study report

## Table D.II
Table D.II. PEX pipes: default datasets for the pre-processing and acquisition of materials and manufacturing of pipes
Requirements for data collection purposes |  | Default |  |  |  |  | Proxy | Default DQR |  |  |  |  | Most relevant process [Y/N]
Name | Unit of measurement (output) | R1 | Amount per FU | Dataset | Dataset source | UUID |  | TiR | GR | TeR | P | DQR
1.3. PEX pipes - Formulation
PE-HD resin | Mass [kg] | 0 | to be based on primary data | HDPE granulates¦ Polymerisation of ethylene¦ production mix, at plant¦ 0.91- 0.96 g/cm3, 28 g/mol per repeating unit {EU-28+EFTA} [LCI result] | http://lcdn.thinkstep.com/Node/ | a3aefe5b-33c9-4f0c-87ec-d0291445cc61 |  | 1 | 1 | 1 | 2 | 1
Specific chemicals
Stabilisers | Mass [kg] |  | to be based on primary data | Datasets shall be identified and used from among the mandatory EF secondary datasets as available in the relevant LCDN data node, if suitable, otherwise new EF compliant data sets will be needed. | http://ec.europa.eu/environment/eussd/smgp/PEFCR_OEFSR_en.htm
Pigments | Mass [kg] |  | to be based on primary data | Datasets shall be identified and used from among the mandatory EF secondary datasets as available in the relevant LCDN data node, if suitable, otherwise new EF compliant data sets will be needed. | http://ec.europa.eu/environment/eussd/smgp/PEFCR_OEFSR_en.htm
Organic additives | Mass [kg] |  | to be based on primary data | Datasets shall be identified and used from among the mandatory EF secondary datasets as available in the relevant LCDN data node, if suitable, otherwise new EF compliant data sets will be needed. | http://ec.europa.eu/environment/eussd/smgp/PEFCR_OEFSR_en.htm
Fillers (if applicable) | Mass [kg] |  | to be based on primary data | Datasets shall be identified and used from among the mandatory EF secondary datasets as available in the relevant LCDN data node, if suitable, otherwise new EF compliant data sets will be needed. | http://ec.europa.eu/environment/eussd/smgp/PEFCR_OEFSR_en.htm
Curing agents (if applicable) | Mass [kg] |  | to be based on primary data | Datasets shall be identified and used from among the mandatory EF secondary datasets as available in the relevant LCDN data node, if suitable, otherwise new EF compliant data sets will be needed. | http://ec.europa.eu/environment/eussd/smgp/PEFCR_OEFSR_en.htm
Others | Mass [kg] | 0 | to be based on primary data | Alkylbenzene production¦ technology mix¦ production mix, at plant¦ 100% active substance {RER} [LCI result] | http://ecoinvent.lca-data.com/ | 200b9b10-8b25-4792-9c54-c72825ec6cf3 | yes | 1 | 2 | 2 | 2 | 2
| Mass [kg] | 0 | to be based on primary data | Phenol production¦ technology mix¦ production mix, at plant¦ 100% active substance {RER} [LCI result] | http://ecoinvent.lca-data.com/ | c5da0591-1f39-4474-926b-9bf04dd346b9 | yes | 1 | 2 | 2 | 2 | 2
PEX pipe manufacturing process
Process related input
Name of the process | Unit of measurement (output) | Specifications for activity data | Default amount per FU | Default dataset to be used | Dataset source | UUID | Proxy | Default DQR |  |  |  |  | Most relevant process [Y/N]
[8 empty] | TiR | GR | TeR | P | DQR
Net water consumed | Mass [kg] | Water consumption will be regionalised and clearly indicated where it is extracted from. Only water losses will be considered (consumption) Country specific datasets shall be identified in the EF node for specific PEF studies | to be based on primary data | Tap water¦ technology mix¦ at user¦ per kg water {EU-28+3} [LCI result] or as applicable (if the case appropriate secondary dataset shall be identified and used from among the mandatory EF secondary datasets as available in the relevant LCDN data node,if suitable, otherwise new EF compliant data sets will be needed. ) | https://lcdn.quantis-software.com/PEF/ | 212b8494-a769-4c2e-8d82-9a6ef61baad7 |  | 2.42 | 2.025 | 2.038 | 2.02 | 2.126
Energy for pipe production |  | All types of energy used shall be reported; internal transport fuel can be omitted | to be based on primary data
Electricity | [kWh] | The following operations shall be included in the amount of reported electricity: mixing, extruding, cooling, coiling, heating, cutting, packaging, and any other operations related to the production of the pipes. Approach for data collection: 1. Direct measurements; 2. Based on total annual consumption (mass allocation); 3. Mix of the approach 1 and 2, depending on the situation (to be clearly reported how the allocation was done for each operation). | to be based on primary data | Country-specific datasets shall be identified and used from among the mandatory EF secondary datasets as available in the relevant LCDN data node (see relevant column), if suitable, otherwise new EF compliant data sets will be needed. | http://lcdn.thinkstep.com/Node/ | 34960d4d-af62-43a0-aa76-adc5fcf57246 |  | 1 | 1 | 1 | 2 | 1 | Y
Thermal energy | [kWh] | The following operations shall be included in the amount of reported thermal energy: mixing, extruding, cooling, coiling, heating, cutting, packaging, and any other operations related to the production of the pipes. Approach for data collection: 1. Direct measurements; 2. Based on total annual consumption (mass allocation); 3. Mix of the approach 1 and 2, depending on the situation (to be clearly reported how the allocation was done for each operation). | to be based on primary data | Country-specific datasets shall be identified and used from among the mandatory EF secondary datasets as available in the relevant LCDN data node, if suitable, otherwise new EF compliant data sets will be needed. | http://lcdn.thinkstep.com/Node/
Other specific ancillary materials |  |  | to be based on primary data | Datasets shall be identified and used from among the mandatory EF secondary datasets as available in the relevant LCDN data node (see relevant column), if suitable, otherwise new EF compliant data sets will be needed. | http://ec.europa.eu/environment/eussd/smgp/PEFCR_OEFSR_en.htm
Packaging of pipes |  | all types of packaging materials shall be reported | to be based on primary data | Default datasets in Table Packaging Modelling. For packaging types not included in the respective table the appropriate datasets shall be identified and used from among the mandatory EF secondary datasets as available in the relevant LCDN data node (see relevant column), if suitable, otherwise new EF compliant data sets will be needed. | http://lcdn.thinkstep.com/Node/
EURO-flat pallets | Mass [kg] |  | to be based on primary data | Default datasets in Table Packaging Modelling
Corrugated board | Mass [kg] |  | to be based on primary data | Default datasets in Table Packaging Modelling
PP straps | Mass [kg] |  | to be based on primary data | Default datasets in Table Packaging Modelling
Packaging film | Mass [kg] |  | to be based on primary data | Default datasets in Table Packaging Modelling
Process related output |  |  | to be based on primary data
Emissions to air, to water… | All emissions to air shall be reported. Data collection approach: 1. own measurements; 2. Calculations (to be clearly specified in the report). |  |  | Please refer to Table D.III
Waste flows (except for packaging waste) to be considerred: |  | Data collection approach: 1. own measurements; 2. Calculations (to be clearly specified in the report).
Waste product (please specify main components) | Mass [kg] |  | to be based on primary data | Datasets shall be identified and used from among the mandatory EF secondary datasets as available in the relevant LCDN data node, if suitable, otherwise new EF compliant data sets will be needed. | http://lcdn.thinkstep.com/Node/
Wastewater | Mass [kg] | Country-specific water output flow to be used. Correspondence to the country(mix) of the consumer water input flows is to be ensured for correct calculation of water scarcity | to be based on primary data | Datasets shall be identified and used from among the mandatory EF secondary datasets as available in the relevant LCDN data node, if suitable, otherwise new EF compliant data sets will be needed. | http://lcdn.thinkstep.com/Node/
Transport of waste flows to EoL | [tkm] | distance, transport mode, utilisation ratio, shall be reported (see Tables H.V and H.VI) | to be based on primary data

## Table D.III
Table D.III. PEX pipes: emissions to be collected for the PEX pipes manufacturing process
Parameter | Flow | How /How often determined? | Method, unless specific measurement methods are foreseen in the country specific legislation | Remarks / Principle
Emissions to air
CO2 | Inorganic emissions to air | Stoechiometric calculation from annual consumption of natural gas and other fuels (from Carbon content * 44/12; in the case biogas is used as well, the share of biogenic carbon shall be inventoried as Carbon dioxide biogenic)
CO | Inorganic emissions to air | Calculated or measured based on annual consumption of natural gas or other fuels. See Data Need Matrix in Table 10 of the PEFCR for consistency. If available, the emission factor from the partially aggregated level -1 dataset from the EF nodes can be used.
NOx | Inorganic emissions to air | Calculated or measured based on annual consumption of natural gas or other fuels. See Data Need Matrix in Table 10 of the PEFCR for consistency. If available, the emission factor from the partially aggregated level -1 dataset from the EF nodes can be used.
SO2 | Inorganic emissions to air | Measuring by external Lab acc. EN 872
VOC | Organic emissions to air (group VOC) | Calculated or measured based on annual consumption of natural gas or other fuels. See Data Need Matrix in Table 10 of the PEFCR for consistency. If available, the emission factor from the partially aggregated level -1 dataset from the EF nodes can be used.
PM2.5 (additional information on high stack or low stack and on high or low population density shall be provided by the PEF applicant and used in modelling for the specific emission compartment) | Particles to air | Continuous or repeated measurements | If measured as total particles, the value is to be inventoried (conservative approach) as PM10; For continuous measurements: EN 15259 (Title: Air quality – Measurement of stationary source emissions – Requirements for measurement sections and sites and for the measurement objective, plan and report). For repeated measurements: VDI 2066, Part 1 (Title: particulate matter measurements – Dust measurements in flowing gases – Gravimetric determination of dust load)
PM10(additional information on high stack or low stack and on high or low population density shall be provided by the PEF applicant and used in modelling for the specific emission compartment)
Dust (additional information on high stack or low stack and on high or low population density shall be provided by the PEF applicant and used in modelling for the specific emission compartment) Comment: if only "dust" is available as an info by the company, it will be considered as equal to "PM10" in the modelling.
Emisssions to water
BOD5 | Organic emissions to water | Measured
COD | Organic emissions to water | Measured
Suspended solids, unspecified | Other emissions to fresh water | Repeated measurements | e.g. measuring in line with EN 872
Returned process water | Water flow
Other relevant processes and steps shall be included.

## Table D.IV
Table D.IV. PEX components: default datasets for materials and manufacturing for fittings and all other system components for the PEX system
Raw material acquisition and pre-processing for PPSU fittings (including stainless steel part) for the PEX system
Requirements for data collection purposes | Default | [5 empty] | Proxy | Default DQR |  |  |  |  | Most relevant process [Y/N]
Name | R1 | Default amount per kg of component | Unit of measurement (output) | Dataset | Dataset source | UUID |  | TiR | GR | TeR | P | DQR
PPSU part | 0 | 0.95498 | Mass [kg] | Polyphenylene Sulfide (PPS)¦ polycondensation of dichlorobenzene with sodium sulfide¦ production mix, at plant¦ 1.35 g/cm3 {EU-28+EFTA} [LCI result] | http://lcdn.thinkstep.com/Node/ | fdab953d-948a-4812-836d-e482c0f77598 |  | 2 | 3 | 3 | 2 | 2 | Y
Stainless steel part | 0.63 | 0.045024 | Mass [kg] | Stainless steel cold rolled¦ hot rolling¦ production mix, at plant¦ stainless steel {ROW} [LCI result] | http://lcdn.thinkstep.com/Node/ | 3e5ff637-ffc2-4920-9051-11055b1d2d18 |  | 3 | 2 | 2 | 2 | 2
Manufacturing for PPSU fittings (including stainless steel part) for the PEX system
Requirements for data collection purposes |  | Level of influence |  |  | Dataset source | UUID | Proxy | Default DQR |  |  |  |  | Most relevant process [Y/N]
Name | Default amount per kg of component | Under operational control (level 1) | No operational control (level 2) | No operational control (level 3) - Default dataset to be used |  |  |  | TiR | GR | TeR | P | DQR
PPSU part | 0.95498 | Table Injection plastics shall be used for data collection and modelling | Default dataset where the electricity mix will be supply chain specific | Injection moulding¦ plastic injection moulding¦ production mix, at plant¦ for PP, HDPE and PE {EU-28+EFTA} [LCI result] | http://lcdn.thinkstep.com/Node/ | ec9ca75e-abdb-4d2e-9e18-ca1f5709a76d |  | 3 | 3 | 2 | 2 | 2
Stainless steel part | 0.045024 |  | NA | Steel sheet stamping and bending¦ stamping and bending¦ single route, at plant¦ 5% loss {GLO} [LCI result] | http://lcdn.thinkstep.com/Node/ | c269b02a-b742-46eb-8adb-6baf0a49fa1b |  | 2 | 3 | 3 | 3 | 2
Raw material acquisition and pre-processing for copper alloy fitting for the PEX system
Requirements for data collection purposes | Default | [5 empty] | Proxy | Default DQR |  |  |  |  | Most relevant process [Y/N]
Name | R1 | Amount per FU | Unit of measurement (output) | Dataset | Dataset source | UUID |  | TiR | GR | TeR | P | DQR
Copper alloy fittings | 0.8 |  | Mass [kg] | Brass¦ anode furnace and casting, from copper and zinc, primary production¦ single route, at plant¦ 8.41- 8.86 g/cm3 {EU-28+EFTA} [LCI result]** | http://lcdn.thinkstep.com/Node/ | 57c7c548-6228-47b2-81b7-a5ddcc601917 |  | 2 | 2 | 1 | 2 | 1 | Y
|  |  | Mass [kg] | Recycling of copper from clean scrap¦ collection, transport, pretreatment¦ production mix, at plant¦ copper waste, efficiency 90% {EU-28+EFTA} [LCI result] | http://lcdn.thinkstep.com/Node/ | 0e206ca6-5ee9-4e65-b8f4-fc70c923e7b5 |  | 2 | 2 | 2 | 2 | 2
Manufacturing for copper alloy fitting for the PEX system
|  | Level of influence |  |  | Dataset source | UUID | Proxy | Default DQR |  |  |  |  | Most relevant process [Y/N]
|  | Under operational control (level 1) | No operational control (level 2) | No operational control (level 3) - Default dataset to be used |  |  |  | TiR | GR | TeR | P | DQR
|  | Table Copper alloy fittings shall be used for data collection and modelling | Default dataset where the electricity mix will be supply chain specific | Brass fittings¦ casting¦ single route, at plant¦ containing copper and brass {EU-28+EFTA} [LCI result] | http://lcdn.thinkstep.com/Node/ | b837e38a-f3a3-42cc-b999-c59fa865f52b |  | 1 | 2 | 2 | 2 | 1
Raw material acquisition and preprocessing for PEX compression rings
Requirements for data collection purposes | Default | [5 empty] | Proxy | Default DQR |  |  |  |  | Most relevant process [Y/N]
Name | R1 | Amount per FU | Unit of measurement (output) | Dataset | Dataset source | UUID |  | TiR | GR | TeR | P | DQR
PE-HD resin | 0 |  | Mass [kg] | HDPE granulates¦ Polymerisation of ethylene¦ production mix, at plant¦ 0.91- 0.96 g/cm3, 28 g/mol per repeating unit {EU-28+EFTA} [LCI result] | http://lcdn.thinkstep.com/Node/ | a3aefe5b-33c9-4f0c-87ec-d0291445cc61 |  | 1 | 1 | 1 | 2 | 1
Specific chemicals
Stabilisers |  |  | Mass [kg] | Datasets shall be identified in the EF nodes as appropriate
Pigments |  |  | Mass [kg] | Datasets shall be identified in the EF nodes as appropriate
Organic additives |  |  | Mass [kg] | Datasets shall be identified in the EF nodes as appropriate
Fillers (if applicable) |  |  | Mass [kg] | Datasets shall be identified in the EF nodes as appropriate
Curing agents (if applicable) |  |  | Mass [kg] | Datasets shall be identified in the EF nodes as appropriate
Others |  |  | Mass [kg] | Alkylbenzene production¦ technology mix¦ production mix, at plant¦ 100% active substance {RER} [LCI result] | http://ecoinvent.lca-data.com/ | 200b9b10-8b25-4792-9c54-c72825ec6cf3 | yes | 1 | 2 | 2 | 2 | 2
|  |  | Mass [kg] | Phenol production¦ technology mix¦ production mix, at plant¦ 100% active substance {RER} [LCI result] | http://ecoinvent.lca-data.com/ | c5da0591-1f39-4474-926b-9bf04dd346b9 | yes | 1 | 2 | 2 | 2 | 2
Manufacturing for PEX compression rings
|  | Level of influence |  |  | Dataset source | UUID | Proxy | Default DQR |  |  |  |  | Most relevant process [Y/N]
|  | Under operational control (level 1) | No operational control (level 2) | No operational control (level 3) - Default dataset to be used |  |  |  | TiR | GR | TeR | P | DQR
|  | Table Injection plastics shall be used for data collection and modelling | Default dataset where the electricity mix will be supply chain specific | Injection moulding¦ plastic injection moulding¦ production mix, at plant¦ for PP, HDPE and PE {EU-28+EFTA} [LCI result] | http://lcdn.thinkstep.com/Node/ | ec9ca75e-abdb-4d2e-9e18-ca1f5709a76d | Y | 3 | 3 | 2 | 2 | 2
Raw material acquisition and preprocessing for PVDF compression rings
Requirements for data collection purposes | Default | [5 empty] | Proxy | Default DQR |  |  |  |  | Most relevant process [Y/N]
Name | R1 | Amount per FU | Unit of measurement (output) | Dataset | Dataset source | UUID |  | TiR | GR | TeR | P | DQR
PVDF | 0 |  | Mass [kg] | Polyvinylidene fluoride (PVDF)¦ polymerisation of vinyl fluoride¦ production mix, at plant¦ 1.76 g/cm3 {World} [LCI result] | http://lcdn.thinkstep.com/Node/ | 8fd31112-01c1-46d3-8c8d-29e2bdfa6e38 |  | 2 | 3 | 3 | 2 | 2
Manufacturing for PVDF compression rings
|  | Level of influence |  |  | Dataset source | UUID | Proxy | Default DQR |  |  |  |  | Most relevant process [Y/N]
|  | Under operational control (level 1) | No operational control (level 2) | No operational control (level 3) - Default dataset to be used |  |  |  | TiR | GR | TeR | P | DQR
|  | Table Injection plastics shall be used for data collection and modelling | Default dataset where the electricity mix will be supply chain specific | Injection moulding¦ plastic injection moulding¦ production mix, at plant¦ for PP, HDPE and PE {EU-28+EFTA} [LCI result] | http://lcdn.thinkstep.com/Node/ | ec9ca75e-abdb-4d2e-9e18-ca1f5709a76d |  | 3 | 3 | 2 | 2 | 2
Raw material acquisition and preprocessing for metal clamps
Requirements for data collection purposes | Default | [5 empty] | Proxy | Default DQR |  |  |  |  | Most relevant process [Y/N]
Name | R1 | Amount per FU | Unit of measurement (output) | Dataset | Dataset source | UUID |  | TiR | GR | TeR | P | DQR
Galvanized steel clamps material input | 0.1 |  | Mass [kg] | Steel hot dip galvanised ¦ steel sheet hot dip galvanization, 20:80 CFF ¦ single route, at plant ¦ 1.5 mm sheet thickness, 0.02 mm zinc thickness {EU-28+EFTA} [LCI result] | http://lcdn.thinkstep.com/Node/ | 266aeaaf-5445-48ee-8565-a312203f3cfe |  | 3 | 2 | 2 | 2 | 2
Manufacturing for metal clamps
|  | Level of influence |  |  | Dataset source | UUID | Proxy | Default DQR |  |  |  |  | Most relevant process [Y/N]
|  | Under operational control (level 1) | No operational control (level 2) | No operational control (level 3) - Default dataset to be used |  |  |  | TiR | GR | TeR | P | DQR
|  | NA | NA | Steel sheet stamping and bending¦ stamping and bending¦ single route, at plant¦ 5% loss {GLO} [LCI result] | http://lcdn.thinkstep.com/Node/ | c269b02a-b742-46eb-8adb-6baf0a49fa1b |  | 2 | 3 | 3 | 3 | 2

## Table E.I
Table E.I. Copper alloy fittings: default datasets and activity data to be collected for the manufacturing of copper alloy fittings*
*this table applies only if the copper alloy fittings manufacturing is done by the PEF applicant
Activity data to be collected | Specifications for activity data | Data collection output per FU | Default datasets | Dataset source | UUID | Default DQR |  |  |  |  | Most relevant process [Y/N]
[6 empty] | TiR | GR | TeR | P | DQR
Input
Energy | all types of energy used shall be reported; internal transport fuel can be omitted
Electricity | The above specified operations shall be included in the amount of reported electricity, and any other operations related to the production of the pipes. Approach for data collection: 1. Direct measurements; 2. Based on total annual consumption (mass allocation); 3. Mix of the approach 1 and 2, depending on the situation (to be clearly reported how the allocation was done for each operation). | [kWh] | Country-specific datasets shall be identified and used from among the mandatory EF secondary datasets as available in the relevant LCDN data node (see relevant column), if suitable, otherwise new EF compliant data sets will be needed. | http://lcdn.thinkstep.com/Node/ | 34960d4d-af62-43a0-aa76-adc5fcf57246 | 1 | 1 | 1 | 2 | 1
Natural Gas | The above specified operations shall be included in the amount of reported natural gas, and any other operations related to the production of the pipes. Approach for data collection: 1. Direct measurements; 2. Based on total annual consumption (mass allocation); 3. Mix of the approach 1 and 2, depending on the situation (to be clearly reported how the allocation was done for each operation). | [kWh] | Country-specific datasets shall be identified and used from among the mandatory EF secondary datasets as available in the relevant LCDN data node, if suitable, otherwise new EF compliant data sets will be needed. | http://lcdn.thinkstep.com/Node/ | 2e8bee44-f13b-4622-9af3-74954af8acea | 1 | 1 | 1 | 2 | 1
EPDM part (if the case) |  | Mass [kg] | Injection moulding¦ plastic injection moulding¦ production mix, at plant¦ for PP, HDPE and PE {EU-28+EFTA} [LCI result] | http://lcdn.thinkstep.com/Node/ | ec9ca75e-abdb-4d2e-9e18-ca1f5709a76d | 3 | 3 | 2 | 2 | 2
PA part (if the case) |  | Mass [kg] | Injection moulding¦ plastic injection moulding¦ production mix, at plant¦ for PP, HDPE and PE {EU-28+EFTA} [LCI result] | http://lcdn.thinkstep.com/Node/ | ec9ca75e-abdb-4d2e-9e18-ca1f5709a76d | 3 | 3 | 2 | 2 | 2
Stainless steel part (if the case) |  | Mass [kg] | Steel sheet stamping and bending¦ stamping and bending¦ single route, at plant¦ 5% loss {GLO} [LCI result] | http://lcdn.thinkstep.com/Node/ | c269b02a-b742-46eb-8adb-6baf0a49fa1b | 2 | 3 | 3 | 3 | 2
Aluminium part (if the case) |  | Mass [kg] | Aluminium sheet rolling ¦ primary production, closed loop, aluminium deep- drawing ¦ single route, at plant ¦ 2.7 g/cm3 {EU-28+EFTA} [LCI result] | http://lcdn.thinkstep.com/Node/ | 88b4e4fb-e0cc-4c2b-b4c6-8204f9046319 | 2 | 2 | 2 | 2 | 2
Net water consumption | Water consumption will be regionalised and clearly indicated where it is extracted from. Only water losses will be considered (consumption) Country specific datasets shall be identified in the EF node for specific PEF studies | Mass [kg] | Tap water¦ technology mix¦ at user¦ per kg water {EU-28+3} [LCI result] or as applicable (if the case appropriate secondary dataset shall be identified and used from among the mandatory EF secondary datasets as available in the relevant LCDN data node, if suitable, otherwise new EF compliant data sets will be needed.) | https://lcdn.quantis-software.com/PEF/ | 212b8494-a769-4c2e-8d82-9a6ef61baad7 | 2.42 | 2.025 | 2.038 | 2.02 | 2.126
Packaging for copper alloy fittings | all types of packaging materials shall be reported |  | Default datasets in Table Packaging Modelling. For packaging types not included in the respective table the appropriate datasets shall be identified and used from among the mandatory EF secondary datasets as available in the relevant LCDN data node (see relevant column), if suitable, otherwise new EF compliant data sets will be needed | http://lcdn.thinkstep.com/Node/
Output
Copper alloy fitting |  | Mass [kg]
Emissions to air, to water… | All emissions to water shall be reported. Datacollection approach: 1. own measurements; 2. Calculations (to be clearly specified in the report). | Mass [kg]
Waste flows to be considerred: | Data collection approach: 1. own measurements; 2. Calculations (to be clearly specified in the report). |  | Datasets shall be identified and used from among the mandatory EF secondary datasets as available in the relevant LCDN data node, if suitable, otherwise new EF compliant data sets will be needed. | http://lcdn.thinkstep.com/Node/
Wastewater | Country-specific water output flow to be used. Correspondence to the country(mix) of the consumer water input flows is to be ensured for correct calculation of water scarcity | Mass [kg] | Datasets shall be identified and used from among the mandatory EF secondary datasets as available in the relevant LCDN data node, if suitable, otherwise new EF compliant data sets will be needed. | http://lcdn.thinkstep.com/Node/
Transport clean scrap to buyer outside company | distance, transport mode, utilisation ratio, shall be reported (see Tables H.V and H.VI) | [tkm]

## Table E.II
Table E.II. Copper alloy fittings - emissions to be collected for the production of copper alloy fittings*
*this table applies only if the copper alloy fittings manufacturing is done by the PEF applicant
Parameter | Flow | How / how often determined? | Method, unless specific measurement methods are foreseen in the country specific legislation | Remarks / Principle
Waste water | Other emissions to fresh water | Continuous measurement | Electromagnetic flow meter or equivalent | Measurement of volume
Evaporated water consumed | Inorganic emissions to air | Calculated based on continuous measurements | Difference between water input and waste water | Related to volume
Carbon dioxide | Inorganic emissions to air | Stoechiometric calculation from annual consumption of natural gas and other fuels (from Carbon content *44/12; in the case biogas is used as well the share biogenic carbon shall be inventories as Carbon dioxide biogenic).
Carbon monoxide | Inorganic emissions to air | Calculated or measured based on annual consumption of gas or other fuels. See Data Needs Matrix in Table 10 of the PEFCR for consistency. If available the emission factor from the partialy aggregated level -1 dataset from the EF nodes can be used.
Nitrogen oxides | Inorganic emissions to air | Calculated or measured based on annual consumption of gas or other fuels. See Data Needs Matrix in Table 10 of the PEFCR for consistency. If available the emission factor from the partialy aggregated level -1 dataset from the EF nodes can be used.
Total organic components/organic gases | Organic emissions to air (group VOC) | Calculated or measured based on annual consumption of gas or other fuels and solvents. See Data Needs Matrix in Table 10 of the PEFCR for consistency. If available the emission factor from the partialy aggregated level -1 dataset from the EF nodes can be used. | EN 12619 (Title: Stationary source emissions - Determination of the mass concentration of total gaseous organic carbon - Continuous flame ionisation detector method)
Total organic components | Organic emissions to fresh water |  | Analyses: as chemical oxygen demand (COD); e.g. according to ISO 6060 (Title: Water quality – determination of the chemical oxygen demand)
Copper (+II) | Heavy metals to air | repeated measurements, combined value for the data collection period | Sampling: as part of total dust; VDI 2066, Part 1 (Title: particulate matter measurements – Dust measurements in flowing gases – Gravimetric determination of dust load).
Sample preparation: EN 13284-1 (Title: Stationary source emissions – Determination of low range mass concentration of dust – Part 1: Manual gravimetric method)
Analyses: EN 14385 (Title: Stationary source emissions - Determination of the total emission of As, Cd, Cr, Co, Cu, Mn, Ni, Pb, Sb, TI and V).
Copper (+II) | Heavy metals to fresh water | repeated measurements, combined value for the data collection period | Sampling: DIN 38402-11 (Title: German standard methods for the examination of water, waste water and sludge – General information (group A) – Part 11: Sampling of waste water (A 11)).
Sample preparation: EN ISO 5667-3 (Title: Water quality – Sampling – Part 3: Preservation and handling of water samples).
Analyses: EN ISO 11885 (Title: Water quality – Determination of selected elements by inductively coupled plasma optical emission spectrometry (ICP-OES)).
Zinc | Heavy metals to air | repeated measurements, combined value for the data collection period | Sampling: as part of total dust; VDI 2066, Part 1 (Title: particulate matter measurements – Dust measurements in flowing gases – Gravimetric determination of dust load).
Sample preparation: EN 13284-1 (Title: Stationary source emissions – Determination of low range mass concentration of dust – Part 1: Manual gravimetric method)
Water vapour | Inorganic emissions to air | Calculated based on continuous measurements
PM2.5 (additional information on high stack or low stack and on high or low population density shall be provided by the PEF applicant and used in modelling for the specific emission compartment) | Particles to air | Continuous or repeated measurements | If measured as total particles, the value is to be inventoried (conservative approach) as PM10; For continuous measurements: EN 15259 (Title: Air quality – Measurement of stationary source emissions – Requirements for measurement sections and sites and for the measurement objective, plan and report). For repeated measurements: VDI 2066, Part 1 (Title: particulate matter measurements – Dust measurements in flowing gases – Gravimetric determination of dust load)
PM10(additional information on high stack or low stack and on high or low population density shall be provided by the PEF applicant and used in modelling for the specific emission compartment)
Dust (additional information on high stack or low stack and on high or low population density shall be provided by the PEF applicant and used in modelling for the specific emission compartment) Comment: if only "dust" is available as an info by the company, it will be considered as equal to "PM10" in the modelling.
Tetrachloroethene (perchloroethylene) | Halogenated organic emissions to air |  | Measured in off-gas (unless closed system) or calculated from annual refill minus annual disposure of used per
Depending on the cleaning and polishing steps additional parameters in waste water may be relevant

## Table E.III
Table E.III. Injection moulding: default datasets and activity data to be collected for the manufacturing plastic components
Activity data to be collected | Specifications for activity data | Data collection output per FU | Default datasets | Dataset source | UUID | Default DQR |  |  |  |  | Most relevant process [Y/N]
[6 empty] | TiR | GR | TeR | P | DQR
Injection moulding fitting or compression ring- Input flows
Raw materials input (reported in raw (engineering) materials section)
Raw (engineering) materials mixture | Polymer + additives and any materials that are part of the recipe |  | Default datasets in depending on the component. Appropriate tables will apply accordingly (see tables for components)
Process related input
Net water consumed | Water consumption will be regionalised and clearly indicated where it is extracted from. Only water losses will be considered (consumption) Country specific datasets shall be identified in the EF node for specific PEF studies | Mass [kg] | Tap water¦ technology mix¦ at user¦ per kg water {EU-28+3} [LCI result] or as applicable (if the case appropriate secondary dataset shall be identified and used from among the mandatory EF secondary datasets as available in the relevant LCDN data node), if suitable, otherwise new EF compliant data sets will be needed. | https://lcdn.quantis-software.com/PEF/ | 212b8494-a769-4c2e-8d82-9a6ef61baad7 | 2.42 | 2.025 | 2.038 | 2.02 | 2.126
Silicon oil (mould release) |  | Mass [kg] | Specific datasets shall be identified and used from among the mandatory EF secondary datasets as available in the relevant LCDN data node, if suitable, otherwise new EF compliant data sets will be needed
Energy for injection moulding | all types of energy used shall be reported; internal transport fuel can be omitted |  | Country-specific datasets shall be identified and used from among the mandatory EF secondary datasets as available in the relevant LCDN data node | http://lcdn.thinkstep.com/Node/
Electricity | The following operations shall be included in the amount of reported electricity: mixing (if relevant), injection moulding, cooling, finishing cutting, packaging, and any other operations related to the production of the fittings. Approach for data collection: 1. Direct measurements; 2. Based on total annual consumption (mass allocation); 3. Mix of the approach 1 and 2, depending on the situation (to be clearly reported how the allocation was done for each operation). | [kWh] | Country-specific datasets shall be identified and used from among the mandatory EF secondary datasets as available in the relevant LCDN data node (see relevant column), if suitable, otherwise new EF compliant data sets will be needed. | http://lcdn.thinkstep.com/Node/ | 34960d4d-af62-43a0-aa76-adc5fcf57246 | 1 | 1 | 1 | 2 | 1
Packaging of fittings | all types of packaging materials shall be reported |  | Default datasets in Table Packaging Modelling. For packaging types not included in the respective table the appropriate datasets shall be identified and used from among the mandatory EF secondary datasets as available in the relevant LCDN data node, if suitable, otherwise new EF compliant data sets will be needed.
EURO-flat pallets |  | Mass [kg] | Default datasets in Table Packaging Modelling
Corrugated board |  | Mass [kg] | Default datasets in Table Packaging Modelling
Packaging film |  | Mass [kg] | Default datasets in Table Packaging Modelling
Injection moulding fitting or compression ring- Output flows
Fitting or compression ring
Emissions to air, to water… | All emissions to air shall be reported. Data collection approach: 1. own measurements; 2. Calculations (to be clearly specified in the report). |  | Please refer to Table E.VI
Waste flows to be considerred: | Data collection approach: 1. own measurements; 2. Calculations (to be clearly specified in the report).
Waste product (please specify main components) |  | Mass [kg] | Datasets shall be identified and used from among the mandatory EF secondary datasets as available in the relevant LCDN data node, if suitable, otherwise new EF compliant data sets will be needed.
Wastewater | Country-specific water output flow to be used. Correspondence to the country(mix) of the consumer water input flows is to be ensured for correct calculation of water scarcity | Mass [kg] | Datasets shall be identified and used from among the mandatory EF secondary datasets as available in the relevant LCDN data node, if suitable, otherwise new EF compliant data sets will be needed.
transport to EoL | Distance, transport mode, utilisation ratio, shall be reported (see Tables H.V and H.VI) | [tkm]

## Table E.IV
Table E.IV. Injection moulding: emissions to be collected for the manufacturing process of plastic components
Parameter | Flow | How /How often determined? | Method, unless specific measurement methods are foreseen in the country specific legislation | Remarks / Principle
Emissions to air
CO2 | Inorganic emissions to air | Stoechiometric calculation from annual consumption of natural gas and other fuels (from Carbon content *44/12; in the case biogas is used as well the share biogenic carbon shall be inventories as Carbon dioxide biogenic).
CO | Inorganic emissions to air | Calculated or measured based on annual consumption of gas or other fuels. See Data Needs Matrix in Table 10 of the PEFCR for consistency. If available the emission factor from the partialy aggregated level -1 dataset from the EF nodes can be used.
NOx | Inorganic emissions to air | Calculated or measured based on annual consumption of gas or other fuels. See Data Needs Matrix in Table 10 of the PEFCR for consistency. If available the emission factor from the partialy aggregated level -1 dataset from the EF nodes can be used.
SO2 | Inorganic emissions to air | Measuring by external Lab acc. EN 872
HCl | Inorganic emissions to air | Calculated or measured based on annual consumption of gas or other fuels. See Data Needs Matrix in Table 10 of the PEFCR for consistency. If available the emission factor from the partialy aggregated level -1 dataset from the EF nodes can be used.
VOC | Organic emissions to air (group VOC)
PM2.5 (additional information on high stack or low stack and on high or low population density shall be provided by the PEF applicant and used in modelling for the specific emission compartment) | Particles to air | Continuous or repeated measurements | If measured as total particles, the value is to be inventoried (conservative approach) as PM10; For continuous measurements: EN 15259 (Title: Air quality – Measurement of stationary source emissions – Requirements for measurement sections and sites and for the measurement objective, plan and report). For repeated measurements: VDI 2066, Part 1 (Title: particulate matter measurements – Dust measurements in flowing gases – Gravimetric determination of dust load)
PM10(additional information on high stack or low stack and on high or low population density shall be provided by the PEF applicant and used in modelling for the specific emission compartment)
Dust (additional information on high stack or low stack and on high or low population density shall be provided by the PEF applicant and used in modelling for the specific emission compartment) Comment: if only "dust" is available as an info by the company, it will be considered as equal to "PM10" in the modelling.
Emissions to water
BOD5 | Organic emissions to water | Measured
COD | Organic emissions to water | Measured
Suspended solids, unspecified | Other emissions to fresh water | Repeated measurements | e.g. measuring in line with EN 872
Returned process water | Water flow
Other relevant processes and steps shall be included.

## Table F.I
Table F.I. Installation: default inputs and outputs for the installation phase
Activity data to be collected | Specifications for activity data | Data collection output per FU | Default datasets | Dataset source | UUID | Default DQR |  |  |  |  | Most relevant process [Y/N]
[6 empty] | TiR | GR | TeR | P | DQR
Inputs
Electricity | 450 watt*5 seconds per connection with compression | kWh | Electricity grid mix 1kV-60kV¦ AC, technology mix¦ consumption mix, at consumer¦ 1kV - 60kV {EU-28+3} [LCI result] | http://lcdn.thinkstep.com/Node/ | 34960d4d-af62-43a0-aa76-adc5fcf57246 | 1 | 1 | 1 | 2 | 1
Outputs
Disposal of the packaging materials of the pipes and components under operational control
Transport to EOL | Default datasets in Table Transport EOL
EOL treatment of packaging materials | Default datasets in Table Packaging Modelling. For packaging types not included in the respective table the appropriate datasets shall be identified in the EF nodes.

## Table G.I
Table G.I. Transport - secondary datasets for transportation modes across the supply chain
Name | Dataset | Dataset source | UUID | TiR | GR | TeR | P | DQR
Truck >32t | Articulated lorry transport, Euro 4, Total weight >32 t (without fuel)¦ diesel driven, Euro 4, cargo¦ consumption mix, to consumer¦ more than 32t gross weight / 24,7t payload capacity {EU-28+3} [Unit process, single operation] | http://lcdn.thinkstep.com/Node/ | 938d5ba6-17e4-4f0d-bef0-481608681f57 | 1 | 1 | 1 | 2 | 1
Truck 28-32 t | Articulated lorry transport, Euro 4, Total weight 28-32 t (without fuel)¦ diesel driven, Euro 4, cargo¦ consumption mix, to consumer¦ 28 - 32t gross weight / 22t payload capacity {EU-28+3} [Unit process, single operation] | http://lcdn.thinkstep.com/Node/ | 730c76f7-9ba2-4336-be98-f44458dab695 | 1 | 1 | 1 | 2 | 1
Truck 20-26 t | Articulated lorry transport, Euro 4, Total weight 20-26 t (without fuel)¦ diesel driven, Euro 4, cargo¦ consumption mix, to consumer¦ 20 - 26t gross weight / 17,3t payload capacity {EU-28+3} [Unit process, single operation] | http://lcdn.thinkstep.com/Node/ | ee313a8a-6aea-4ff7-a4ee-0224c2e038f4 | 1 | 1 | 1 | 2 | 1
Van | Articulated lorry transport, Euro 3, Total weight <7.5 t (without fuel)¦ diesel driven, Euro 3, cargo¦ consumption mix, to consumer¦ up to 7,5t gross weight / 3,3t payload capacity {EU-28+3} [Unit process, single operation] | http://lcdn.thinkstep.com/Node/ | aea613ae-573b-443a-aba2-6a69900ca2ff | 1 | 1 | 1 | 2 | 1
Transoceanic ship | Transoceanic ship, bulk¦ heavy fuel oil driven, cargo¦ consumption mix, to consumer¦ 100.000- 200.000 dwt payload capacity, ocean going {GLO} [LCI result] | http://lcdn.thinkstep.com/Node/ | 82b202c3-826c-4053-b49f-bc6ef737420a | 1 | 2 | 2 | 2 | 1
Barge | Barge¦ technology mix, diesel driven, cargo¦ consumption mix, to consumer¦ 1500 t payload capacity {EU-28+3} [LCI result] | http://lcdn.thinkstep.com/Node/ | 4cfacea0-cce4-4b4d-bd2b-223c8d4c90ae | 1 | 1 | 1 | 2 | 1
Trein | Freight train, diesel traction¦ diesel driven, cargo¦ consumption mix, to consumer¦ average train, gross tonne weight 1000t / 726t payload capacity {EU-28+3} [Unit process, black box] | http://lcdn.thinkstep.com/Node/ | be03e1fe-387e-40dc-959f-3cb5caef7445 | 1 | 1 | 1 | 2 | 1
Passenger car | Passenger car, average¦ technology mix, gasoline and diesel driven, Euro 3-5, passenger car¦ consumption mix, to consumer¦ engine size from 1,4l up to >2l {GLO} [LCI result] | http://lcdn.thinkstep.com/Node/ | 1ead35dd-fc71-4b0c-9410-7e39da95c7dc | 1 | 3 | 3 | 3 | 2
Diesel | Diesel mix at filling station¦ from crude oil and bio components¦ consumption mix, at filling station¦ 7.23 wt.% bio components {EU-27} [LCI result] | http://lcdn.thinkstep.com/Node/ | e5c14d1c-9e2e-49eb-82b4-566e5265b18e | not evaluated | not evaluated | not evaluated | not evaluated | not evaluated

## Table G.II
Table G.II. Transport materials: default processes and activity data to be collected
Default
Process | Distance (km) | Utilisation ratio | Most relevant process [Y/N]
Truck >32t (other truck types to be justified) | 700 | 64%
Transoceanic ship | Distance: primary data when respective component falls under company’s operational control or when available
Transport of primary raw materials (like the extracted crude oil (feedstock) for the HDPE resins and mined ores for copper cathodes) are often included in the datasets used for modelling the production of raw materials. If not, specific data shall be added, reflecting the current specific situation.
Note: the utilisation rate includes the empty return of the truck (at 85% utilisation rate of the product transport trip)

## Table G.III
Table G.III. Transport packaging: default secondary datasets and activity data to be collected for transportation of packaging materials used for pipes
Vehicle type for the transport of packaging from supliers | Transport distance | Utilisation rate
Truck >32t (other truck types to be justified) | 230 km | 64%
Train | 280 km
Barge | 360 km
Note: In case of packaging re-use, the reuse rate affects the quantity of transport that is needed per FU. The transport impact shall be calculated by dividing the one-way trip impact by the number of times this packaging is reused.
Note: the utilisation rate includes the empty return of the truck (at 85% utilisation rate of the product transport trip)

## Table G.IV
Table G.IV. Transport to installation: default secondary datasets and activity data to be collected
Default
Process | Distance (km) | Utilisation ratio
Truck 28-32 t | 700 | 64%
Van | 60 | 64%
Note: the utilisation rate includes the empty return of the truck (at 85% utilisation rate of the product transport trip)

## Table G.V
Table G.V. Transport EOL: default secondary datasets and activity data to be collected for transportation to EoL of system components and their packaging
Default
Process | Truck type | Distance (km)to recycling | Distance (km)to incineration | Distance (km)to landfill | Most relevant process [Y/N]
For pipes and all other system components as well for related production waste | Truck 28-32 t | 800 | 150 | 50
For packaging waste | Truck 28-32 t | 200 | 150 | 50

## Table G.VI
Table G.VI. Subtraction transport to EOL: default datasets to be used at the EoL modelling to avoid double counting of transportation of the waste flows
Landfilling and incineration EF datasets are aggregated with EoL transport scenario. However, in this PEFCR a distinct modelling of the life cycle stages End of Life transport and End of Life treatment have been defined. To avoid double counting and to be able to use the available datasets, the impact of transport shall be subtracted from the EF End of Life treatment datasets when needed. The following steps shall be applied: 1. For the corresponding EoL treatment check if the processes named converter are used. 2. If the two converter processes are passenger car and transport converter then the following transport shall be subtracted: 3. If the converter processes indicated in the list of complementing processes are different, then applicant should search for the respective converter processes and see which distance is applied to be subtracted.
Process included in EoL Treatment | Dataset for subtraction | Amount to be subtracted
Transport Converter Car (kg/km) | Passenger car, average¦ technology mix, gasoline and diesel driven, Euro 3-5, passenger car¦ consumption mix, to consumer¦ engine size from 1,4l up to >2l {GLO} [LCI result]; UUID: 1ead35dd-fc71-4b0c-9410-7e39da95c7dc | 50 m
Transport Converter | Articulated lorry transport, Euro 4, Total weight 20-26 t (without fuel)¦ diesel driven, Euro 4, cargo¦ consumption mix, to consumer¦ 20 - 26t gross weight / 17,3t payload capacity {EU-28+3} [Unit process, single operation]; UUID: ee313a8a-6aea-4ff7-a4ee-0224c2e038f4 | 30 kgkm

## Table H.I
Table H.I. EOL scenarios for system materials
Alternative default EOL scenarios of the piping systems components | A | B | R1 Recycled content | R2 Recycling rate at the EoL | R3 Incineration with energy recovery | Landfill | Qsin/Qp | Qsout/Qp | Components for which the EoL scenario applies | Life cycle stage in which the scenario is applied | Comments
EoL scenario plastics: 45,25% incinerated and 54,75% landfilled
PEX pipe (45,25% incineration with energy recovery + 54,75% landfill) | 0.5 | 0 | 0 | 0 | 0.4525 | 0.5475 | 1 | 1 | PEX pipes, ML pipes, PEX compression rings | LCS9 - EoL treatment LCS4 - Manufacturing processes for the pipes
PVDF (45,25% incineration with energy recovery + 54,75% landfill) | 0.5 | 0 | 0 | 0 | 0.4525 | 0.5475 | 1 | 1 | PVDF fittings, PVDF compression rings | LCS9 - EoL treatment
PPSU (45,25% incineration with energy recovery + 54,75% landfill) | 0.5 | 0 | 0 | 0 | 0.4525 | 0.5475 | 1 | 1 | PPSU Compression fittings | LCS9 - EoL treatment
PA (45,25% incineration with energy recovery + 54,75% landfill) | 0.5 | 0 | 0 | 0 | 0.4525 | 0.5475 | 1 | 1 | PA parts from PPSU compression fittings | LCS9 - EoL treatment
EPDM (45,25% incineration with energy recovery + 54,75% landfill) | 0.5 | 0 | 0 | 0 | 0.4525 | 0.5475 | 1 | 1 | EPDM rings, EPDM part from PPSU compression fittings and PVDF fittings | LCS9 - EoL treatment
Exceptions: metals following the EoL scenario of main plastic components in which they are integrated
Stainless steel (45,25% incineration + 54,75% landfill) (as part of PPSU fittings) | 0.2 | 0 | 0.63 | 0 | 0,4525% (incinerated together with plastic part) | 0.5475 | 1 | 1 | PPSU Compression fittings | LCS9 - EoL treatment | Steel is not oxidised but ends up as metal in the ash
Aluminium (45,25% incineration + 54,75% landfill) (as part of ML pipe) | 0.2 | 0 | 0 | 0 | 0,4525% (incinerated together with plastic part) | 0.5475 | 1 | 1 | Aluminium part from ML pipes | LCS9 - EoL treatment LCS4 - Manufacturing processes for the pipes | Al is not oxidised but melted and lost in ash
EoL scenario metals: 95% recycled and 5% landfilled (deviation from Annex C justified by the practice on the ground, as 5% metals that cannot be sent to recycling will never be sent to incineration but to landfill)
Copper cathode (95% recycling + 5% landfill) | 0.2 | 0 | 0.79 | 0.95 | 0 | 0.05 | 1 | 1 | Copper pipes, copper fittings | LCS9 - EoL treatment
Copper alloy (95% recycling + 5% landfill) | 0.2 | 0 | 0.8 | 0.95 | 0 | 0.05 | 1 | 1 | Copper alloy fittings | LCS9 - EoL treatment
Galvanized steel (clamps) (95% recycling + 5% landfill) | 0.2 | 0 | 0.1 | 0.95 | 0 | 0.05 | 1 | 1 | Steel clamps | LCS9 - EoL treatment
Exceptions: metals following the EoL scenario of main metal components in which they are integrated
Aluminium (95% incineration without energy recovery + 5% landfill) (as part of copper alloy fittings) | 0.2 | 0 | 0 | 0 | 0,95% (lost in melting furnace to slag or dross) | 0.05 | 1 | 1 | Aluminium part from Copper alloy fittings | LCS9 - EoL treatment
Stainless steel (95% incineration without energy recovery + 5% landfill) (part of copper alloy fittings) | 0.2 | 0 | 0.63 | 0 | 0,95% (lost in melting furnace to slag or dross) | 0.05 | 1 | 1 | Stainless steel part from Copper alloy fittings | LCS9 - EoL treatment
Exceptions: plastics following the EoL scenario of main metal components in which they are integrated
EPDM (95% incineration without energy recovery + 5% landfill) (part of copper alloy fittings) | 0.5 | 0 | 0 | 0 | 0,95% (incinerated in melting furnace) | 0.05 | 1 | 1 | EPDM part from Copper alloy fittings | LCS9 - EoL treatment
PA (95% incineration without energy recovery + 5% landfill) (part of copper alloy fittings) | 0.5 | 0 | 0 | 0 | 0,95% (incinerated in melting furnace) | 0.05 | 1 | 1 | PA part from Copper alloy fittings | LCS9 - EoL treatment

## Table H.II
Table H.II. EoL scenarios for packaging materials
EOL Scenarios for packaging materials
Default EOL scenarios of the piping systems components | A | B | R1 Recycled content | R2 Recycling rate at the EoL | R3 Incineration with energy recovery | Landfill | Qsin/Qp | Qsout/Qp
PET packaging | 0.5 | 0 | 0 | 0 | 0.291 | 0.709 | 0.9 | 0.9
PP packaging | 0.5 | 0 | 0 | 0 | 0.291 | 0.709 | 0.9 | 0.9
PE film packaging | 0.5 | 0 | 0 | 0 | 0.291 | 0.709 | 0.75 | 0.75
Corrugated board | 0.2 | 0 | 0.47 | 0.75 | 0.069 | 0.181 | 0.85 | 0.85
Wooden pallets | 0.8 | 0 | 0 | 0.3 | 0.299 | 0.401 | 1 | 1
The sources for the PEF parameters is Annex C of PEFCR Guidance document version 6.3.